## Quartz Crystal Resonators
SMD Crystal Resonator
Photo | Series | Package | Frequency Range | Tightest Tolerance | Tightest Stability | Widest Temp. Range | CL Range | ESR Range (Based on Frequency) | Mounting Type
| FCX-1S | 1210 4-SMD | 24 - 76.8 MHz | ±5 ppm | ±10 ppm | -40 to +125℃ | 18 pF or specify | 60 - 100 Ω | SMD
| FCX-1M | 1612 4-SMD | 24 - 60 MHz | ±5 ppm | ±10 ppm | -40 to +125℃ | 18 pF or specify | 30 - 60 Ω | SMD
| FSX-1M | 1612 4-SMD | 24 - 60 MHz | ±5 ppm | ±10 ppm | -40 to +125℃ | 18 pF or specify | 30 - 60 Ω | SMD
| FCX-2S | 2016 4-SMD | 16 - 96 MHz | ±5 ppm | ±10 ppm | -40 to +125℃ | 18 pF or specify | 30 - 100 Ω | SMD
| FSX-2MS | 2016 4-SMD | 16 - 96 MHz | ±5 ppm | ±10 ppm | -40 to +125℃ | 18 pF or specify | 30 - 100 Ω | SMD
| FCX-2M | 2520 4-SMD | 12 - 66 MHz | ±5 ppm | ±10 ppm | -40 to +125℃ | 18 pF or specify | 60 - 180 Ω | SMD
| FSX-2M | 2520 4-SMD | 12 - 66 MHz | ±5 ppm | ±10 ppm | -40 to +125℃ | 18 pF or specify | 60 - 180 Ω | SMD
| FCX-3M | 3225 4-SMD | 8 - 80 MHz | ±5 ppm | ±10 ppm | -40 to +125℃ | 18 pF or specify | 30 - 300 Ω | SMD
| FSX-3M | 3225 4-SMD | 8 - 80 MHz | ±5 ppm | ±10 ppm | -40 to +125℃ | 18 pF or specify | 30 - 300 Ω | SMD
| FCX-3G | 3225 4-SMD | 8 - 55.4 MHz | ±5 ppm | ±10 ppm | -40 to +125℃ | 18 pF or specify | 40 - 300 Ω | SMD
| FSX-3L | 3225 4-SMD | 8 - 55.4 MHz | ±5 ppm | ±10 ppm | -40 to +125℃ | 18 pF or specify | 40 - 300 Ω | SMD
| FCX-5M | 5032 4-SMD | 8 - 54 MHz | ±5 ppm | ±10 ppm | -40 to +125℃ | 18 pF or specify | 40 - 80 Ω | SMD
| FSX-5M | 5032 4-SMD | 8 - 54 MHz | ±5 ppm | ±10 ppm | -40 to +125℃ | 18 pF or specify | 40 - 80 Ω | SMD
| FCX-5G | 5032 2-SMD | 8 - 54 MHz | ±5 ppm | ±10 ppm | -40 to +125℃ | 18 pF or specify | 40 - 120 Ω | SMD
| FSX-5L | 5032 2-SMD | 8 - 54 MHz | ±5 ppm | ±10 ppm | -40 to +125℃ | 18 pF or specify | 40 - 120 Ω | SMD
| FCX-7M | 7050 4-SMD | 6 - 48 MHz | ±5 ppm | ±10 ppm | -40 to +125℃ | 18 pF or specify | 80 - 100 Ω | SMD
| FSX-7M | 7050 4-SMD | 6 - 48 MHz | ±5 ppm | ±10 ppm | -40 to +125℃ | 18 pF or specify | 80 - 100 Ω | SMD
| FCX-9M | HC-49/US 2-SMD | 3.2 - 64 MHz | ±5 ppm | ±10 ppm | -40 to +125℃ | 18 pF or specify | 30 - 120 Ω | SMD
| HCM49S | HC-49/US 2-SMD | 3.2 - 64 MHz | ±5 ppm | ±10 ppm | -40 to +125℃ | 18 pF or specify | 30 - 120 Ω | SMD
Low CL Crystal Resonator
Photo | Series | Package | Frequency Range | Tightest Tolerance | Tightest Stability | Widest Temp. Range | CL Range | ESR Range (Based on Frequency) | Mounting Type
| FCX-1S-LC | 1210 4-SMD | 24 - 76.8 MHz | ±10 ppm | ±30 ppm | -40 to +95℃ | 4 pF | 60 - 100 Ω | SMD
| FCX-1M-LC | 1612 4-SMD | 24 - 60 MHz | ±10 ppm | ±30 ppm | -40 to +95℃ | 4 pF | 30 - 60 Ω | SMD
| FCX-2S-LC | 2016 4-SMD | 16 - 96 MHz | ±10 ppm | ±30 ppm | -40 to +95℃ | 4 pF | 30 - 100 Ω | SMD
| FCX-2M-LC | 2520 4-SMD | 12 - 66 MHz | ±10 ppm | ±30 ppm | -40 to +95℃ | 4 pF | 60 - 180 Ω | SMD
| FCX-3M-LC | 3225 4-SMD | 8 - 80 MHz | ±10 ppm | ±30 ppm | -40 to +95℃ | 4 pF | 30 - 300 Ω | SMD
Through Hole Crystal Resonator
Photo | Series | Package | Frequency Range | Tightest Tolerance | Tightest Stability | Widest Temp. Range | CL Range | ESR Range (Based on Frequency) | Mounting Type
| HC-49/US | HC-49/US | 3.2 - 64 MHz | ±5 ppm | ±10 ppm | -40 to +125℃ | 18 pF or specify | 30 - 120 Ω | DIP
| FCX-9S | HC-49/US | 3.2 - 64 MHz | ±5 ppm | ±10 ppm | -40 to +125℃ | 18 pF or specify | 30 - 120 Ω | DIP
| FCX-4U | HC-49U | 1.8 - 64 MHz | ±5 ppm | ±15ppm | -40 to +125℃ | 18 pF or specify | 40 - 300 Ω | DIP
| FCX-5U | HC-50U | 0.85 - 4 MHz | ±10 ppm | ±15ppm | -40 to +125℃ | 18 pF or specify | 100 - 1000 Ω | DIP
| FCX-M1 | UM-1 | 7 - 200 MHz | ±5 ppm | ±10ppm | -40 to +125℃ | 18 pF or specify | 25 - 100 Ω | DIP
| FCX-M5 | UM-5 | 7 - 200 MHz | ±5 ppm | ±10ppm | -40 to +125℃ | 18 pF or specify | 30 - 100 Ω | DIP
AEC-Q200 Automotive Crystal Resonator
Photo | Series | Package | Frequency Range | Tightest Tolerance | Tightest Stability | Widest Temp. Range | CL Range | ESR Range (Based on Frequency) | Mounting Type
| FCX-1S-A | 1210 4-SMD | 24 - 76.8 MHz | ±10 ppm | ±50 ppm | -40 to +125℃ | 18 pF or specify | 60 - 100 Ω | SMD
| FCX-1M-A | 1612 4-SMD | 24 - 60 MHz | ±10 ppm | ±50 ppm | -40 to +125℃ | 18 pF or specify | 30 - 60 Ω | SMD
| FCX-2S-A | 2016 4-SMD | 16 - 52 MHz | ±10 ppm | ±50 ppm | -40 to +125℃ | 18 pF or specify | 50 - 120 Ω | SMD
| FCX-2M-A | 2520 4-SMD | 12 - 54 MHz | ±10 ppm | ±50 ppm | -40 to +125℃ | 18 pF or specify | 80 - 160 Ω | SMD
| FCX-3M-A | 3225 4-SMD | 8 - 50 MHz | ±10 ppm | ±50 ppm | -40 to +125℃ | 18 pF or specify | 40 - 200 Ω | SMD
| FCX-3G-A | 3225 4-SMD | 8 - 54 MHz | ±10 ppm | ±50 ppm | -40 to +125℃ | 18 pF or specify | 60 - 300 Ω | SMD
| FCX-3L-A | 3225 2-SMD | 8 MHz | ±50 ppm | ±150 ppm | -40 to +125℃ | 8 pF | 500 Ω | SMD
| FCX-5M-A | 5032 4-SMD | 8 - 54 MHz | ±10 ppm | ±50 ppm | -40 to +125℃ | 18 pF or specify | 50 - 100 Ω | SMD
| FCX-5G-A | 5032 2-SMD | 8 - 54 MHz | ±10 ppm | ±50 ppm | -40 to +125℃ | 18 pF or specify | 60 - 140 Ω | SMD

## Tuning Fork Crystals
SMD 32.768 kHz Crystal
Photo | Series | Package | Frequency Range | Tightest Tolerance | Widest Temp. Range | CL Range | ESR Range | Mounting Type
| FCT-1S | 1210 2-SMD | 32.768 kHz | ±5 ppm | -40 to +125℃ | 6 - 12.5 pF | 70 - 90 KΩ | SMD
| FCT-1D | 1210 4-SMD | 32.768 kHz | ±20 ppm | -40 to +95℃ | 6 - 12.5 pF | 70 - 90 KΩ | SMD
| FCT-1M | 1610 2-SMD | 32.768 kHz | ±5 ppm | -40 to +125℃ | 6 - 12.5 pF | 70 - 90 KΩ | SMD
| FCT-2M | 2012 2-SMD | 32.768 kHz | ±5 ppm | -40 to +125℃ | 6 - 12.5 pF | 70 - 90 KΩ | SMD
| FSX-215 | 2012 2-SMD | 32.768 kHz | ±5 ppm | -40 to +125℃ | 6 - 12.5 pF | 70 - 90 KΩ | SMD
| FCT-3M | 3215 2-SMD | 32.768 kHz | ±5 ppm | -40 to +125℃ | 6 - 12.5 pF | 70 - 90 KΩ | SMD
| FSX-3215 | 3215 2-SMD | 32.768 kHz | ±5 ppm | -40 to +125℃ | 6 - 12.5 pF | 70 - 90 KΩ | SMD
| FCT-6M | 4-SMD, Flat Leads | 32.768 kHz | ±5 ppm | -40 to +90℃ | 6 - 12.5 pF | 65 KΩ | SMD
| FSX-145 | 4-SMD, Flat Leads | 32.768 kHz | ±5 ppm | -40 to +90℃ | 6 - 12.5 pF | 65 KΩ | SMD
| FCT-8M | 4-SOJ, 5.50mm pitch | 32.768 kHz | ±5 ppm | -40 to +90℃ | 6 - 12.5 pF | 50 KΩ | SMD
| FTS-26M | 4-SOJ, 5.50mm pitch | 32.768 kHz | ±5 ppm | -40 to +90℃ | 6 - 12.5 pF | 50 KΩ | SMD
| FTS-26B | 2 x 6 Cylindrical Can, SMD | 32.768 kHz | ±5 ppm | -40 to +90℃ | 6 - 12.5 pF | 40 KΩ | SMD
Low CL 32.768 kHz Crystal
Photo | Series | Package | Frequency Range | Tightest Tolerance | Widest Temp. Range | CL Range | ESR Range | Mounting Type
| FCT-2M-LC | 2012 2-SMD | 32.768 kHz | ±20 ppm | -40 to +125℃ | 3 pF | 80 KΩ | SMD
| FCT-3M-LC | 3215 2-SMD | 32.768 kHz | ±20 ppm | -40 to +125℃ | 3 pF | 70 KΩ | SMD
Through Hole 32.768 kHz Crystal
Photo | Series | Package | Frequency Range | Tightest Tolerance | Widest Temp. Range | CL Range | ESR Range | Mounting Type
| FCT-2T | 2 x 6 Cylindrical Can | 32.768 kHz | ±5 ppm | -40 to +90℃ | 6 - 12.5 pF | 40 KΩ | DIP
| FTS-26 | 2 x 6 Cylindrical Can | 32.768 kHz | ±5 ppm | -40 to +90℃ | 6 - 12.5 pF | 40 KΩ | DIP
| FCT-3T | 3 x 8 Cylindrical Can | 32.768 kHz | ±5 ppm | -40 to +90℃ | 6 - 12.5 pF | 30 KΩ | DIP
| FTS-38 | 3 x 8 Cylindrical Can | 32.768 kHz | ±5 ppm | -40 to +90℃ | 6 - 12.5 pF | 30 KΩ | DIP
AEC-Q200 Automotive 32.768 kHz Crystal
Photo | Series | Package | Frequency Range | Tightest Tolerance | Widest Temp. Range | CL Range | ESR Range | Mounting Type
| FCT-3M-A | 3215 2-SMD | 32.768 kHz | ±10 ppm | -40 to +125℃ | 6 - 12.5 pF | 70 KΩ | SMD

## Crystal Oscillator
32.768 kHz Oscillator
Photo | Series | Package | Frequency Range | Supply Voltage | Tightest Stability | Widest Temp. Range | Output | Input Current | Mounting Type
| FCO-1K | 1612 4-SMD | 32.768 kHz | 1.8 V, 2.5 V, 3.3 V | ±30 ppm | -40 to +125℃ | CMOS | 32 μA | SMD
| FCO-6K | 2016 4-SMD | 32.768 kHz | 1.8 V, 2.5 V, 3.3 V | ±25 ppm | -40 to +125℃ | CMOS | 35 μA | SMD
| FCO-2K | 2520 4-SMD | 32.768 kHz | 1.8 V, 2.5 V, 3.3 V | ±25 ppm | -40 to +125℃ | CMOS | 35 μA | SMD
| FCO-3K | 3225 4-SMD | 32.768 kHz | 1.8 V, 2.5 V, 3.3 V | ±25 ppm | -40 to +125℃ | CMOS | 35 μA | SMD
32.768 kHz Low Current Oscillator
Photo | Series | Package | Frequency Range | Supply Voltage | Tightest Stability | Widest Temp. Range | Output | Input Current | Mounting Type
| FCO-6K-UC | 2016 4-SMD | 32.768 kHz | 1.5 V, 1.8 V | ±20 ppm | -40 to +105℃ | CMOS | 1.4 - 1.8 μA | SMD
| FCO-2K-UC | 2520 4-SMD | 32.768 kHz | 1.5 V, 1.8 V | ±20 ppm | -40 to +105℃ | CMOS | 1.4 - 1.8 μA | SMD
Standard Clock Oscillator
Photo | Series | Package | Frequency Range | Supply Voltage | Tightest Stability | Widest Temp. Range | Output | Input Current | Mounting Type
| FCO-1C | 1612 4-SMD | 3 - 60 MHz | 1.8 V, 2.5 V, 3.3 V | ±20 ppm | -40 to +125℃ | CMOS | 15 mA | SMD
| FCO-6C | 2016 4-SMD | 1.5 - 50 MHz | 1.8 V, 2.5 V, 3.3 V | ±20 ppm | -40 to +125℃ | CMOS | 7 - 15 mA | SMD
| FCO-2C | 2520 4-SMD | 1.25 - 125 MHz | 1.8 V, 2.5 V, 3.3 V | ±20 ppm | -40 to +125℃ | CMOS | 1.2 - 15 mA | SMD
| FCO-200 | 2520 4-SMD | 1.25 - 125 MHz | 1.8 V, 2.5 V, 3.3 V | ±20 ppm | -40 to +125℃ | CMOS | 1.2 - 15 mA | SMD
| FCO-3C | 3225 4-SMD | 1.25 - 125 MHz | 1.8 V, 2.5 V, 3.3 V | ±20 ppm | -40 to +125℃ | CMOS | 1.2 - 15 mA | SMD
| FCO-300 | 3225 4-SMD | 1.25 - 125 MHz | 1.8 V, 2.5 V, 3.3 V | ±20 ppm | -40 to +125℃ | CMOS | 1.2 - 15 mA | SMD
| FCO-5C | 5032 4-SMD | 0.0137 - 160 MHz | 1.8 V, 2.5 V, 3.3 V | ±20 ppm | -40 to +125℃ | CMOS | 1 - 45 mA | SMD
| FCO-500 | 5032 4-SMD | 0.0137 - 160 MHz | 1.8 V, 2.5 V, 3.3 V | ±20 ppm | -40 to +125℃ | CMOS | 1 - 45 mA | SMD
| FCO-7C | 7050 4-SMD | 0.0137 - 166 MHz | 1.8 V, 2.5 V, 3.3 V | ±20 ppm | -40 to +125℃ | CMOS | 1 - 45 mA | SMD
| FCO-700 | 7050 4-SMD | 0.0137 - 166 MHz | 1.8 V, 2.5 V, 3.3 V | ±20 ppm | -40 to +125℃ | CMOS | 1 - 45 mA | SMD
| FCO-HL | 8-DIP | 0.25 - 180 MHz | 3.3 V, 5.0 V | ±25 ppm | -40 to +85℃ | CMOS, TTL | 10 - 50 mA | DIP
| FCO-FL | 14-DIP | 0.25 - 180 MHz | 3.3 V, 5.0 V | ±25 ppm | -40 to +85℃ | CMOS, TTL | 10 - 50 mA | DIP
High Precision Oscillator
Photo | Series | Package | Frequency Range | Supply Voltage | Tightest Stability | Widest Temp. Range | Output | Input Current | Mounting Type
| FCO-2C-HP | 2520 4-SMD | 2.5 - 60 MHz | 1.8 V, 2.5 V, 3.3 V | ±10 ppm | -40 to +95℃ | CMOS | 4 - 6 mA | SMD
| FCO-3C-HP | 3225 4-SMD | 2.5 - 60 MHz | 1.8 V, 2.5 V, 3.3 V | ±10 ppm | -40 to +95℃ | CMOS | 4 - 6 mA | SMD
Low Power Oscillator
Photo | Series | Package | Frequency Range | Supply Voltage | Tightest Stability | Widest Temp. Range | Output | Input Current | Mounting Type
| FCO-2C-UP | 2520 4-SMD | 1 - 50 MHz | 0.9 V, 1.2 V, 1.5 V | ±25 ppm | -40 to +85℃ | CMOS | 0.9 - 3 mA | SMD
| FCO-3C-UP | 3225 4-SMD | 1 - 50 MHz | 0.9 V, 1.2 V, 1.5 V | ±25 ppm | -40 to +85℃ | CMOS | 0.9 - 3 mA | SMD
High Temperature Oscillator
Photo | Series | Package | Frequency Range | Supply Voltage | Tightest Stability | Widest Temp. Range | Output | Input Current | Mounting Type
| FCO-2C-WT | 2520 4-SMD | 1.25 - 100 MHz | 1.8 V, 2.5 V, 3.3 V | ±30 ppm | -55 to +125℃ | CMOS | 5 - 15 mA | SMD
| FCO-3C-WT | 3225 4-SMD | 1.25 - 100 MHz | 1.8 V, 2.5 V, 3.3 V | ±30 ppm | -55 to +125℃ | CMOS | 5 - 15 mA | SMD
Programmable Oscillator
Photo | Series | Package | Frequency Range | Supply Voltage | Tightest Stability | Widest Temp. Range | Output | Input Current | Jitter | Mounting Type
| FCO-6P-PJ | 2016 4-SMD | 1 - 200 MHz | 1.8 V, 2.5 V, 3.3 V | ±15 ppm | -40 to +125℃ | CMOS | 25 - 40 mA | 0.8 ps | SMD
| FCO-2P-PJ | 2520 4-SMD | 1 - 200 MHz | 1.8 V, 2.5 V, 3.3 V | ±15 ppm | -40 to +125℃ | CMOS | 25 - 40 mA | 0.8 ps | SMD
| FCO-3P-PJ | 3225 4-SMD | 1 - 200 MHz | 1.8 V, 2.5 V, 3.3 V | ±15 ppm | -40 to +125℃ | CMOS | 25 - 40 mA | 0.8 ps | SMD
| FCO-5P-PJ | 5032 4-SMD | 1 - 200 MHz | 1.8 V, 2.5 V, 3.3 V | ±15 ppm | -40 to +125℃ | CMOS | 25 - 40 mA | 0.8 ps | SMD
| FCO-7P-PJ | 7050 4-SMD | 1 - 200 MHz | 1.8 V, 2.5 V, 3.3 V | ±15 ppm | -40 to +125℃ | CMOS | 25 - 40 mA | 0.8 ps | SMD
Differential Oscillator
Photo | Series | Package | Frequency Range | Supply Voltage | Tightest Stability | Widest Temp. Range | Output | Input Current | Jitter | Mounting Type
| FCO-2L | 2520 6-SMD | 13.5 - 220 MHz | 1.8 V, 2.5 V, 3.3 V | ±25 ppm | -40 to +125℃ | L VPECL, L VDS, HCSL | 20 - 55 mA | 0.15 ps | SMD
| FCO-3L | 3225 6-SMD | 13.5 - 220 MHz | 1.8 V, 2.5 V, 3.3 V | ±25 ppm | -40 to +125℃ | L VPECL, L VDS, HCSL | 20 - 55 mA | 0.15 ps | SMD
| FCO-5L | 5032 6-SMD | 13.5 - 220 MHz | 1.8 V, 2.5 V, 3.3 V | ±25 ppm | -40 to +125℃ | L VPECL, L VDS, HCSL | 20 - 55 mA | 0.15 ps | SMD
| FCO-7L | 7050 6-SMD | 13.5 - 220 MHz | 1.8 V, 2.5 V, 3.3 V | ±25 ppm | -40 to +125℃ | L VPECL, L VDS, HCSL | 20 - 55 mA | 0.15 ps | SMD
| FCO-3L-PG | 3225 6-SMD | 10 - 1500 MHz | 2.5 V, 3.3 V | ±25 ppm | -40 to +105℃ | L VPECL, L VDS | 35 - 50 mA | 0.6 ps | SMD
| FCO-5L-PG | 5032 6-SMD | 10 - 1500 MHz | 2.5 V, 3.3 V | ±25 ppm | -40 to +85℃ | L VPECL, L VDS | 50 mA | 0.6 ps | SMD
| FCO-7L-PG | 7050 6-SMD | 10 - 1500 MHz | 2.5 V, 3.3 V | ±25 ppm | -40 to +85℃ | L VPECL, L VDS | 50 mA | 0.6 ps | SMD
Low Jitter Oscillator
Photo | Series | Package | Frequency Range | Supply Voltage | Tightest Stability | Widest Temp. Range | Output | Input Current | Jitter | Mounting Type
| FCO-2L-UJ | 2520 6-SMD | 100 - 220 MHz | 1.8 V, 2.5 V, 3.3 V | ±20 ppm | -40 to +125℃ | L VPECL, L VDS, HCSL | 25 - 65 mA | 50 fs | SMD
| FCO-3L-UJ | 3225 6-SMD | 100 - 220 MHz | 1.8 V, 2.5 V, 3.3 V | ±20 ppm | -40 to +125℃ | L VPECL, L VDS, HCSL | 25 - 65 mA | 50 fs | SMD
| FCO-5L-UJ | 5032 6-SMD | 100 - 220 MHz | 1.8 V, 2.5 V, 3.3 V | ±20 ppm | -40 to +125℃ | L VPECL, L VDS, HCSL | 25 - 65 mA | 50 fs | SMD
| FCO-7L-UJ | 7050 6-SMD | 70 - 170 MHz | 2.5 V, 3.3 V | ±25 ppm | -40 to +85℃ | L VPECL | 75 mA | 100 fs | SMD
| FCO-3P-UJ | 3225 6-SMD | 10 - 250 MHz | 2.5 V, 3.3 V | ±25 ppm | -40 to +105℃ | CMOS | 45 - 50 mA | 0.8 ps | SMD
| FCO-5P-UJ | 5032 6-SMD | 10 - 250 MHz | 2.5 V, 3.3 V | ±25 ppm | -40 to +85℃ | CMOS | 30 mA | 0.6 ps | SMD
| FCO-7P-UJ | 7050 6-SMD | 10 - 250 MHz | 2.5 V, 3.3 V | ±25 ppm | -40 to +105℃ | CMOS | 30 mA | 0.6 ps | SMD
Spread Spectrum Oscillator
Photo | Series | Package | Frequency Range | Supply Voltage | Tightest Stability | Widest Temp. Range | Output | Input Current | Spread Options | Mounting Type
| FCO-2C-LE | 2520 4-SMD | 16 - 40 MHz | 1.8 V, 2.5 V, 3.3 V | ±25 ppm | -40 to +125℃ | CMOS | 1.5 - 6 mA | Center 0.4 - 1% Down 0.8 - 2% | SMD
| FCO-3C-LE | 3225 4-SMD | 16 - 40 MHz | 1.8 V, 2.5 V, 3.3 V | ±25 ppm | -40 to +125℃ | CMOS | 1.5 - 6 mA | Center 0.4 - 1% Down 0.8 - 2% | SMD
| FCO-5C-LE | 5032 4-SMD | 16 - 40 MHz | 1.8 V, 2.5 V, 3.3 V | ±25 ppm | -40 to +125℃ | CMOS | 1.5 - 6 mA | Center 0.5 - 1% Down 1 - 2% | SMD
| FCO-7C-LE | 7050 4-SMD | 16 - 40 MHz | 1.8 V, 2.5 V, 3.3 V | ±25 ppm | -40 to +125℃ | CMOS | 1.5 - 6 mA | Center 0.5 - 1% Down 1 - 2% | SMD
| FCO-5P-LE | 5032 4-SMD | 3 - 200 MHz | 2.5 V, 3.3 V | ±25 ppm | -40 to +125℃ | CMOS | 20 - 30 mA | Center 0.125 - 2% Down 0.25 - 4% | SMD
| FCO-7P-LE | 7050 4-SMD | 3 - 200 MHz | 2.5 V, 3.3 V | ±25 ppm | -40 to +125℃ | CMOS | 20 - 30 mA | Center 0.125 - 2% Down 0.25 - 4% | SMD

## VCXO
Standard VCXO
Photo | Series | Package | Frequency Range | Supply Voltage | Stability Options | Widest Temp. Range | Output | Pullability Options | dBc/Hz @100 Hz | dBc/Hz @1 kHz | dBc/Hz @10 kHz | dBc/Hz @100 kHz | Mounting Type
| FVC-3X | 3225 6-SMD | 2 - 66 MHz | 2.8 V, 3.3 V | ±25 ppm to ±50 ppm | -40 to +105℃ | CMOS | ±50 ppm to ±150 ppm | / | -107 | -111 | -114 | SMD
| FVC-5X | 5032 6-SMD | 1.5 - 170 MHz | 3.3 V | ±25 ppm to ±50 ppm | -40 to +105℃ | CMOS | ±50 ppm (APR) | -100 | -133 | -140 | / | SMD
Low Jitter VCXO
Photo | Series | Package | Frequency Range | Supply Voltage | Stability Options | Widest Temp. Range | Output | Pullability Options | dBc/Hz @100 Hz | dBc/Hz @1 kHz | dBc/Hz @10 kHz | dBc/Hz @100 kHz | Mounting Type
| FVC-3P-LJ | 3225 6-SMD | 10 - 250 MHz | 2.5 V, 3.3 V | ±25 ppm to ±50 ppm | -40 to +105℃ | CMOS | ±50 ppm to ±150 ppm | / | -107 | -111 | -114 | SMD
| FVC-5P-LJ | 5032 6-SMD | 10 - 250 MHz | 2.5 V, 3.3 V | ±25 ppm to ±50 ppm | -40 to +105℃ | CMOS | ±50 ppm (APR) | -75 | -105 | -125 | / | SMD
| FVC-7P-LJ | 7050 6-SMD | 10 - 250 MHz | 2.5 V, 3.3 V | ±25 ppm to ±50 ppm | -40 to +105℃ | CMOS | ±50 ppm (APR) | -75 | -105 | -125 | / | SMD
Differential VCXO
Photo | Series | Package | Frequency Range | Supply Voltage | Stability Options | Widest Temp. Range | Output | Pullability Options | dBc/Hz @100 Hz | dBc/Hz @1 kHz | dBc/Hz @10 kHz | dBc/Hz @100 kHz | Mounting Type
| FVC-3L-PG | 3225 6-SMD | 10 - 1500 MHz | 2.5 V, 3.3 V | ±25 ppm to ±50 ppm | -40 to +105℃ | LVPECL, LVDS | ±50 ppm to ±150 ppm | / | -107 | -111 | -114 | SMD
| FVC-5L-PG | 5032 6-SMD | 10 - 1500 MHz | 2.5 V, 3.3 V | ±25 ppm to ±50 ppm | -40 to +105℃ | LVPECL, LVDS | ±50 ppm (APR) | -70 | -95 | -105 | / | SMD
| FVC-7L-PG | 7050 6-SMD | 10 - 1500 MHz | 2.5 V, 3.3 V | ±25 ppm to ±50 ppm | -40 to +105℃ | LVPECL, LVDS | ±50 ppm (APR) | -70 | -95 | -105 | / | SMD

## TCXO
Standard TCXO
Photo | Series | Package | Frequency Range | Supply Voltage | Tightest Stability | Widest Temp. Range | Output | Pullability (VCTCXO) | dBc/Hz @100 Hz | dBc/Hz @1 kHz | dBc/Hz @10 kHz | Mounting Type
| FVT-6S | 2016 6-SMD | 10 - 52 MHz | 1.8 V, 2.5 V, 2.8 V, 3.0 V, 3.3 V | ±0.5 ppm | -40 to +85℃ | Clipped Sine Wave | ±5 ppm | -115 | -135 | -148 | SMD
| FVT-2S | 2520 4-SMD | 10 - 52 MHz | 1.8 V, 2.5 V, 2.8 V, 3.0 V, 3.3 V | ±0.5 ppm | -40 to +85℃ | Clipped Sine Wave | ±5 ppm | -115 | -135 | -148 | SMD
| FVT-3S | 3225 4-SMD | 10 - 52 MHz | 1.8 V, 2.5 V, 2.8 V, 3.0 V, 3.3 V | ±0.5 ppm | -40 to +85℃ | Clipped Sine Wave | ±5 ppm | -115 | -135 | -148 | SMD
| FVT-5S | 5032 4-SMD | 10 - 52 MHz | 1.8 V, 2.5 V, 2.8 V, 3.0 V, 3.3 V | ±0.5 ppm | -40 to +85℃ | Clipped Sine Wave, CMOS | ±5 ppm | -115 | -135 | -148 | SMD
| FVT-7S | 7050 4-SMD | 5 - 52 MHz | 2.5 V, 2.8 V, 3.0 V, 3.3 V | ±0.5 ppm | -40 to +85℃ | Clipped Sine Wave, CMOS | ±5 ppm to ±12 ppm | -115 | -135 | -148 | SMD
High Temperature TCXO
Photo | Series | Package | Frequency Range | Supply Voltage | Tightest Stability | Widest Temp. Range | Output | Pullability (VCTCXO) | dBc/Hz @100 Hz | dBc/Hz @1 kHz | dBc/Hz @10 kHz | Mounting Type
| FVT-7S-WT | 7050 4-SMD | 10 - 52 MHz | 2.5 V, 3.3 V | ±50 ppb | -40 to +105℃ | Clipped Sine Wave, CMOS | ±5 ppm | -130 | -148 | -156 | SMD
High Precision TCXO
Photo | Series | Package | Frequency Range | Supply Voltage | Tightest Stability | Widest Temp. Range | Output | Pullability (VCTCXO) | dBc/Hz @100 Hz | dBc/Hz @1 kHz | dBc/Hz @10 kHz | Mounting Type
| FVT-5S-HP | 5032 4-SMD | 10 - 52 MHz | 2.5 V, 3.3 V | ±50 ppb | -40 to +85℃ | Clipped Sine Wave, CMOS | ±5 ppm | -125 | -145 | -150 | SMD
| FVT-7S-HP | 7050 4-SMD | 5 - 52 MHz | 2.5 V, 3.3 V | ±50 ppb | -40 to +105℃ | Clipped Sine Wave, CMOS | ±5 ppm | -130 | -145 | -154 | SMD
Low Jitter TCXO
Photo | Series | Package | Frequency Range | Supply Voltage | Tightest Stability | Widest Temp. Range | Output | Pullability (VCTCXO) | dBc/Hz @1 kHz | dBc/Hz @10 kHz | dBc/Hz @100 kHz | Mounting Type
| FVT-3S-LJ | 3225 6-SMD | 10 - 1500 MHz | 2.5 V, 3.3 V | ±1 ppm | -40 to +85℃ | LVPECL, LVDS, CMOS | / | -107 | -111 | -114 | SMD
Low Noise TCXO
Photo | Series | Package | Frequency Range | Supply Voltage | Tightest Stability | Widest Temp. Range | Output | Pullability (VCTCXO) | dBc/Hz @100 Hz | dBc/Hz @1 kHz | dBc/Hz @10 kHz | Mounting Type
| FVC-9S-LN | 14x9 6-SMD | 40 - 150 MHz | 3.3 V | ±4.6 ppm | -40 to +85℃ | Sine Wave | / | -117 | -141 | -148 | SMD

## OCXO
Standard OCXO
Photo | Series | Package | Frequency Range | Supply Voltage | Tightest Stability | Widest Temp. Range | Output | dBc/Hz @10 Hz | dBc/Hz @100 Hz | dBc/Hz @1 kHz | dBc/Hz @10 kHz | Mounting Type
| FOC-1D | 14 Pin DIP | 10 - 40 MHz | 3.3 V, 5 V | ±50 ppb | -40 to +85℃ | Rectangular, Sine Wave | -105 | -130 | -140 | -150 | DIP
| FOC-2D | 20x20 5 Pin | 5 - 40 MHz | 3.3 V, 5 V | ±5 ppb | -40 to +85℃ | HCMOS, Sine Wave | -115 | -135 | -145 | -150 | DIP
| FOC-3D | 25x25 5 Pin | 5 - 40 MHz | 3.3 V, 5 V | ±3 ppb | -40 to +85℃ | TTL, Sine Wave | -120 | -135 | -145 | -150 | DIP
| FOC-4D | 36x27 5 Pin | 5 - 40 MHz | 3.3 V, 5 V | ±3 ppb | -40 to +85℃ | TTL, Sine Wave | -120 | -135 | -145 | -150 | DIP
| FOC-5S | 14x9 6-SMD | 10 - 40 MHz | 3.3 V, 5 V | ±10 ppb | -40 to +85℃ | HCMOS, Sine Wave | -92 | -120 | -140 | -150 | SMD
| FOC-6S | 25x22 7-SMD | 5 - 40 MHz | 3.3 V, 5 V | ±5 ppb | -40 to +85℃ | HCMOS | -115 | -130 | -140 | -150 | SMD
| FOC-7S | 9x7 4-SMD | 10 - 40 MHz | 3.3 V | ±5 ppb | -40 to +85℃ | CMOS, Clipped Sine Wave | -92 | -120 | -140 | -150 | SMD
Low Noise OCXO
Photo | Series | Package | Frequency Range | Supply Voltage | Tightest Stability | Widest Temp. Range | Output | dBc/Hz @10 Hz | dBc/Hz @100 Hz | dBc/Hz @1 kHz | dBc/Hz @10 kHz | Mounting Type
| FOC-5S-LN | 14x9 6-SMD | 10 - 40 MHz | 3.3 V, 5 V | ±5 ppb | -40 to +85℃ | Rectangular | -120 | -145 | -157 | -162 | SMD

## Crystal Filter
Through Hole Crystal Filter
Series | Package | Type | Frequency | Bandwidth |  | Stop BandWidth |  |  |  | Ripple | Insertion | Guaranteed Attenuation | Terminating Impedance | No of Poles
|  |  | MHz | dB | kHz | dB | kHz | dB | kHz | dB | dB | dB | kΩ//pF
FCF-9T, FCF-9U | HC-49T, HC-49U | 10M7.5A | 10.7 | 3 | 3.75 | 20 | 18 | - | - | 0.5 | 1.5 | 20 | 1.8//5 | 2
FCF-9T, FCF-9U | HC-49T x 2, HC-49U x 2 | 10M7.5B | 10.7 | 3 | 3.75 | 40 | 14 | - | - | 1 | 2 | 40 | 1.8//5 | 4
FCF-9T, FCF-9U | HC-49T, HC-49U | 10M12A | 10.7 | 3 | 6 | 20 | 23 | - | - | 0.5 | 1.5 | 20 | 2.5//2.5 | 2
FCF-9T, FCF-9U | HC-49T x 2, HC-49U x 2 | 10M12B | 10.7 | 3 | 6 | 40 | 20 | - | - | 1 | 2.5 | 40 | 2.5//1.5 | 4
FCF-9T, FCF-9U | HC-49T, HC-49U | 10M15A | 10.7 | 3 | 7.5 | 18 | 25 | - | - | 1 | 1.5 | 20 | 3.0//2 | 2
FCF-9T, FCF-9U | HC-49T x 2, HC-49U x 2 | 10M15B | 10.7 | 3 | 7.5 | 40 | 25 | - | - | 1 | 2 | 40 | 3.0//1.5 | 4
FCF-9T, FCF-9U | HC-49T, HC-49U | 7M5A | 7.8 | 1 | 2.5 | 15 | 10 | - | - | 1 | 2 | - | 3300//1.5 | 2
FCF-9T, FCF-9U | HC-49T, HC-49U | 8M7.5A1 | 8.192 | 3 | 3.75 | - | - | 40 | 40 | 1 | 1.5 | - | 2000 | 2
FCF-9T, FCF-9U | HC-49T, HC-49U | 8M7.5A2 | 8.448 | 3 | 7.5 | 18 | 30 | 50 | 80 | 1 | 2 | - | 3000 | 2
FCF-9T, FCF-9U | HC-49T, HC-49U | 16M7.5A1 | 16.9 | 3 | 3.75 | - | - | 40 | 30 | 1 | 2 | - | 1000 | 2
FCF-9T, FCF-9U | HC-49T, HC-49U | 16M7.5A2 | 16.9 | 3 | 7.5 | 18 | 28 | - | - | 0.5 | 2 | - | 1500//2 | 2
FCF-9T, FCF-9U | HC-49T, HC-49U | 10M8A | 10 | 3 | 4 | 40 | 30 | - | - | 0.5 | 2 | 40 | 1500 | 2
FCF-9T, FCF-9U | HC-49T x 2, HC-49U x 2 | 17.9M15B | 17.9 | 3 | 7.5 | 40 | 25 | - | - | 1 | 1.5 | 40 | 2000 | 4
FCF-9T, FCF-9U | HC-49T x 2, HC-49U x 2 | 21.7M15B | 21.7 | 3 | 7.5 | 40 | 25 | - | - | 1 | 1.5 | 40 | 1200 | 4
FCF-9T, FCF-9U | HC-49T, HC-49U | P60MA1 | 60 | 3 | 3 | 40 | 30 | - | - | 1 | 1.5 | 40 | 1.5 | 2
FCF-M1 | UM-1 | 21M7.5A | 21.4 | 3 | 3.75 | 20 | 18 | - | - | 0.5 | 1.5 | 20 | 850//6 | 2
FCF-M1 | UM-1 x 2 | 21M7.5B | 21.4 | 3 | 3.75 | 40 | 14 | - | - | 1 | 2 | 40 | 850//5 | 4
FCF-M1 | UM-1 | 21M12A | 21.4 | 3 | 6 | 20 | 25 | - | - | 0.5 | 1.5 | 20 | 1.2k//3 | 2
FCF-M1 | UM-1 x 2 | 21M12B | 21.4 | 3 | 6 | 40 | 20 | - | - | 1 | 2 | 40 | 1.2k//2.5 | 4
FCF-M1 | UM-1 | 21M15A | 21.4 | 3 | 7.5 | 18 | 25 | - | - | 1 | 1.5 | 20 | 1.5k//2.5 | 2
FCF-M1 | UM-1 x 2 | 21M15B | 21.4 | 3 | 7.5 | 40 | 25 | - | - | 1 | 2.5 | 40 | 1.5k//2 | 4
FCF-M1 | UM-1 | 10M3A | 10 | 6 | 1.5 | 18 | 14 | - | - | 0.5 | 4 | - | 1000 | 2
FCF-M5 | UM-5 x 2 | 28M11B | 28.0125 | 3 | 11 | 60 | 55 | - | - | 1 | 2 | 60 | 1500 | 4
FCF-M5 | UM-5 x 2 | 38.8M15B | 38.855 | 3 | 7.5 | 40 | 60 | - | - | 1 | 2 | 40 | 1500 | 4
FCF-M5 | UM-5 x 2 | 40M15B | 40 | 3 | 7.5 | 45 | 25 | - | - | 1 | 4 | 40 | 1000 | 4
FCF-M1 | UM-1 | 45M12A | 45 | 3 | 6 | 15 | 22 | - | - | 1 | 2 | - | 650//5 | 2
FCF-M1 | UM-1 x 2 | 45M12B | 45 | 3 | 6 | 30 | 20 | - | - | 1 | 3 | 40 | 650//4 | 4
FCF-M1 | UM-1 | 45M15A | 45 | 3 | 7.5 | 15 | 25 | - | - | 1 | 2 | - | 650//2 | 2
FCF-M1 | UM-1 x 2 | 45M15B | 45 | 3 | 7.5 | 30 | 25 | - | - | 1 | 3 | 40 | 650//2 | 4
SMD Crystal Filter
Series | Package | Type | Frequency | Bandwidth |  | Stop BandWidth |  |  |  | Ripple | Insertion | Guaranteed Attenuation |  | Terminating Impedance
|  |  | MHz | dB | kHz | dB | kHz | dB | kHz | dB | dB | dB | kHz | kΩ//pF
FCF-7M | 7050 6-SMD | 21MQ75A | 21.4 | 3 | 3.75 | 20 | 18 | - | - | 1 | 2 | 70 | -910 | 850//6.0
FCF-7M | 7050 6-SMD | 21MQ15A | 21.4 | 3 | 7.5 | 18 | 25 | - | - | 0.5 | 1.5 | 70 | -910 | 1500//2.5
FCF-7M | 7050 6-SMD | 21MQ30A | 21.4 | 3 | 15 | 15 | 50 | - | - | 1.5 | 2 | 60 | -910 | 2500//0
FCF-7M | 7050 6-SMD | 21.7MQ15A | 21.7 | 3 | 7.5 | 18 | 28 | - | - | 1 | 2 | 70 | -910 | 1500//2.5
FCF-7M | 7050 6-SMD | 45MQ75A | 45 | 3 | 3.75 | 18 | 18 | - | - | 1 | 2 | 70 | -910 | 350//6.0
FCF-7M | 7050 6-SMD | 45MQ15A | 45 | 3 | 7.5 | 25 | 25 | - | - | 1 | 2 | 70 | -910 | 560//6.0

## SAW Resonator
SAW Resonator
Photo | Series | Package | Frequency Range | Tightest Tolerance | Temperature Coefficient | Widest Temp. Range | Insertion Loss | DC Insulation Resistance | Mounting Type
| FSR-2016 | 2016 4-SMD | 154 - 1000 MHz | ±50 kHz | 0.037 ppm/℃ | -40 to +85℃ | 1 dB | 1 MΩ | SMD
| FSR-3225 | 3225 4-SMD | 154 - 1000 MHz | ±50 kHz | 0.032 ppm/℃ | -40 to +85℃ | 1 dB | 1 MΩ | SMD
| FSR-3030 | 3030 6-SMD | 154 - 1000 MHz | ±50 kHz | 0.032 ppm/℃ | -40 to +85℃ | 1 dB | 1 MΩ | SMD
| FSR-3838 | 3838 6-SMD | 154 - 1000 MHz | ±50 kHz | 0.032 ppm/℃ | -40 to +85℃ | 1 dB | 1 MΩ | SMD
| FSR-5035 | 5035 4-SMD | 154 - 1000 MHz | ±50 kHz | 0.032 ppm/℃ | -40 to +85℃ | 1 dB | 1 MΩ | SMD
| FSR-5050 | 5050 8-SMD | 154 - 1000 MHz | ±50 kHz | 0.032 ppm/℃ | -40 to +85℃ | 1 dB | 1 MΩ | SMD

## SAW Filter
SAW Filter
Photo | Series | Package | Center Frequency | Bandwidth | Insertion Loss | Stopband attenuation | P/N | Mounting Type
| FSF4090 | PCB4090 | 110 | 1.152 | 4 | 40 | FSF4090-110M-1M152-4-40 | SMD
| FSFDF12 | DIP-F12 | 110 | 0.36 | 3 | 40 | FSFDF12-110M-360k-3-40 | DIP
| FSFDF11 | DIP-F11 | 110 | 0.36 | 3 | 40 | FSFDF11-110M-360k-3-40 | DIP
| FSFDF11 | DIP-F11 | 110 | 1.152 | 4 | 40 | FSFDF11-110M-1M152-4-40 | DIP
| FSF4090 | PCB4090 | 110 | 1.152 | 4 | 40 | FSF4090-110M-1M152-4-40 | SMD
| FSF4090 | PCB4090 | 110 | 1.152 | 4 | 40 | FSF4090-110M-1M152-4-40 | SMD
| FSFDF12 | DIP-F12 | 110 | 0.3 | 3.5 | 30 | FSFDF12-110M-300k-3.5-30 | DIP
| FSF4090 | PCB4090 | 110 | 0.3 | 3.5 | 30 | FSF4090-110M-300k-3.5-30 | SMD
| FSFDF11 | DIP-F11 | 110.592 | 1.152 | 3.5 | 40 | FSFDF11-110M592-1M152-3.5-40 | DIP
| FSF7050 | SMD7050 | 110.592 | 1.152 | 3.5 | 40 | FSF7050-110M592-1M152-3.5-40 | SMD
| FSF4090 | PCB4090 | 110.592 | 1.152 | 4 | 40 | FSF4090-110M592-1M152-4-40 | SMD
| FSFDF12 | DIP-F12 | 110.592 | 0.3 | 3.5 | 40 | FSFDF12-110M592-300k-3.5-40 | DIP
| FSF4090 | PCB4090 | 110.592 | 0.3 | 3.5 | 40 | FSF4090-110M592-300k-3.5-40 | SMD
| FSF5050 | SMD5050 | 112 | 0.38 | 3 | 40 | FSF5050-112M-380k-3-40 | SMD
| FSF5050 | SMD5050 | 140.5 | 1.6 | 3.5 | 30 | FSF5050-140M5-1M6-3.5-30 | SMD
| FSF5050 | SMD5050 | 143.8 | 7 | 2 | 40 | FSF5050-143M8-7M-2-40 | SMD
| FSF5050 | SMD5050 | 157.5 | 3 | 3.2 | 40 | FSF5050-157M5-3M-3.2-40 | SMD
| FSF5050 | SMD5050 | 159 | 8 | 3 | 40 | FSF5050-159M-8M-3-40 | SMD
| FSF5050 | SMD5050 | 159.5 | 8 | 2 | 40 | FSF5050-159M5-8M-2-40 | SMD
| FSFDF11 | DIP-F11 | 161 | 6 | 2 | 50 | FSFDF11-161M-6M-2-50 | DIP
| FSF5050 | SMD5050 | 162 | 0.2 | 2.5 | 40 | FSF5050-162M-200k-2.5-40 | SMD
| FSF5050 | SMD5050 | 163.5 | 3 | 3 | 40 | FSF5050-163M5-3M-3-40 | SMD
| FSFDF11 | DIP-F11 | 171 | 10 | 4.5 | 40 | FSFDF11-171M-10M-4.5-40 | DIP
| FSF3030 | SMD3030 | 224 | 0.716 | 3.5 | 40 | FSF3030-224M-716k-3.5-40 | SMD
| FSF5050 | SMD5050 | 241.5 | 3 | 2 | 30 | FSF5050-241M5-3M-2-30 | SMD
| FSF3838 | SMD3838 | 243.95 | 0.3 | 3 | 40 | FSF3838-243M95-300k-3-40 | SMD
| FSF3030 | SMD3030 | 243.95 | 0.3 | 3 | 40 | FSF3030-243M95-300k-3-40 | SMD
| FSF3838 | SMD3838 | 243 | 0.02 | 3.3 | 40 | FSF3838-243M-20k-3.3-40 | SMD
| FSF3838 | SMD3838 | 267 | 2 | 1.5 | 50 | FSF3838-267M-2M-1.5-50 | SMD
| FSF3838 | SMD3838 | 300 | 8 | 2.5 | 40 | FSF3838-300M-8M-2.5-40 | SMD
| FSF3838 | SMD3838 | 312 | 5 | 1.5 | 50 | FSF3838-312M-5M-1.5-50 | SMD
| FSF3030 | SMD3030 | 315 | 1 | 2 | 50 | FSF3030-315M-1M-2-50 | SMD
| FSF3838 | SMD3838 | 315 | 1 | 2 | 40 | FSF3838-315M-1M-2-40 | SMD
| FSF3030 | SMD3030 | 315 | 10 | 2 | 40 | FSF3030-315M-10M-2-40 | SMD
| FSF5050 | SMD5050 | 315 | 4 | 3 | 40 | FSF5050-315M-4M-3-40 | SMD
| FSFDF11 | DIP-F11 | 315 | 4 | 3 | 40 | FSFDF11-315M-4M-3-40 | DIP
| FSF5050 | SMD5050 | 318 | 0.4 | 2.8 | 30 | FSF5050-318M-400k-2.8-30 | SMD
| FSF3030 | SMD3030 | 319.3 | 2 | 1.66 | 50 | FSF3030-319M3-2M-1.66-50 | SMD
| FSF5050 | SMD5050 | 319.5 | 0.08 | 1 | 40 | FSF5050-319M5-80k-1-40 | SMD
| FSF3030 | SMD3030 | 321 | 4 | 1 | 50 | FSF3030-321M-4M-1-50 | SMD
| FSF5050 | SMD5050 | 325 | 6 | 4 | 40 | FSF5050-325M-6M-4-40 | SMD
| FSF3838 | SMD3838 | 345 | 10 | 1.5 | 50 | FSF3838-345M-10M-1.5-50 | SMD
| FSF3838 | SMD3838 | 353.5 | 5 | 1.5 | 40 | FSF3838-353M5-5M-1.5-40 | SMD
| FSF3030 | SMD3030 | 360 | 1.4 | 2 | 40 | FSF3030-360M-1M4-2-40 | SMD
| FSF3838 | SMD3838 | 363.5 | 5 | 1.6 | 40 | FSF3838-363M5-5M-1.6-40 | SMD
| FSF3838 | SMD3838 | 373.5 | 5 | 2 | 40 | FSF3838-373M5-5M-2-40 | SMD
| FSF3838 | SMD3838 | 374.5 | 5 | 2 | 40 | FSF3838-374M5-5M-2-40 | SMD
| FSFDF11 | DIP-F11 | 380 | 6 | 2 | 50 | FSFDF11-380M-6M-2-50 | DIP
| FSF3838 | SMD3838 | 383.25 | 6.5 | 2 | 40 | FSF3838-383M25-6M5-2-40 | SMD
| FSF3838 | SMD3838 | 387.5 | 5 | 1.7 | 40 | FSF3838-387M5-5M-1.7-40 | SMD
| FSF3838 | SMD3838 | 393.25 | 6.5 | 2 | 50 | FSF3838-393M25-6M5-2-50 | SMD
| FSF3838 | SMD3838 | 393.5 | 7 | 2.5 | 40 | FSF3838-393M5-7M-2.5-40 | SMD
| FSF3030 | SMD3030 | 399.8 | 1 | 1.8 | 40 | FSF3030-399M8-1M-1.8-40 | SMD
| FSF3838 | SMD3838 | 400 | 7.6 | 2 | 40 | FSF3838-400M-7M6-2-40 | SMD
| FSF3838 | SMD3838 | 400 | 0.5 | 1.8 | 40 | FSF3838-400M-500k-1.8-40 | SMD
| FSF3030 | SMD3030 | 400 | 7.6 | 2 | 40 | FSF3030-400M-7M6-2-40 | SMD
| FSFDF11 | DIP-F11 | 410 | 6 | 2 | 40 | FSFDF11-410M-6M-2-40 | DIP
| FSFDF11 | DIP-F11 | 410 | 6 | 1 | 50 | FSFDF11-410M-6M-1-50 | DIP
| FSF3030 | SMD3030 | 410 | 6 | 2 | 40 | FSF3030-410M-6M-2-40 | SMD
| FSF3838 | SMD3838 | 410 | 6 | 2 | 40 | FSF3838-410M-6M-2-40 | SMD
| FSF3838 | SMD3838 | 412.5 | 25 | 3.7 | 40 | FSF3838-412M5-25M-3.7-40 | SMD
| FSF3030 | SMD3030 | 412.5 | 5 | 1.5 | 40 | FSF3030-412M5-5M-1.5-40 | SMD
| FSF3030 | SMD3030 | 415 | 6 | 2.5 | 50 | FSF3030-415M-6M-2.5-50 | SMD
| FSF3838 | SMD3838 | 415 | 6 | 2.5 | 50 | FSF3838-415M-6M-2.5-50 | SMD
| FSF5050 | SMD5050 | 415 | 6 | 2.5 | 50 | FSF5050-415M-6M-2.5-50 | SMD
| FSF3838 | SMD3838 | 420 | 20 | 2.8 | 40 | FSF3838-420M-20M-2.8-40 | SMD
| FSF3030 | SMD3030 | 421.9 | 1 | 2 | 40 | FSF3030-421M9-1M-2-40 | SMD
| FSF3030 | SMD3030 | 422.5 | 5 | 2.4 | 50 | FSF3030-422M5-5M-2.4-50 | SMD
| FSF3838 | SMD3838 | 422.5 | 5 | 2.4 | 50 | FSF3838-422M5-5M-2.4-50 | SMD
| FSF3030 | SMD3030 | 423.7 | 4.3 | 1.5 | 50 | FSF3030-423M7-4M3-1.5-50 | SMD
| FSF3838 | SMD3838 | 425 | 10 | 2 | 50 | FSF3838-425M-10M-2-50 | SMD
| FSF3030 | SMD3030 | 425 | 7 | 2.9 | 50 | FSF3030-425M-7M-2.9-50 | SMD
| FSF3838 | SMD3838 | 427 | 8 | 2 | 40 | FSF3838-427M-8M-2-40 | SMD
| FSF3030 | SMD3030 | 427 | 8 | 2.4 | 50 | FSF3030-427M-8M-2.4-50 | SMD
| FSFDF11 | DIP-F11 | 433.92 | 4 | 2 | 40 | FSFDF11-433M92-4M-2-40 | DIP
| FSFDF11 | DIP-F11 | 433 | 6 | 2 | 40 | FSFDF11-433M-6M-2-40 | DIP
| FSF3030 | SMD3030 | 433.92 | 1.71 | 2.5 | 50 | FSF3030-433M92-1M71-2.5-50 | SMD
| FSF3030 | SMD3030 | 434 | 1.8 | 10 | 40 | FSF3030-434M-1M8-10-40 | SMD
| FSF3838 | SMD3838 | 437 | 24 | 3 | 40 | FSF3838-437M-24M-3-40 | SMD
| FSF3838 | SMD3838 | 437.5 | 25 | 3.2 | 40 | FSF3838-437M5-25M-3.2-40 | SMD
| FSF3838 | SMD3838 | 440 | 6 | 3 | 50 | FSF3838-440M-6M-3-50 | SMD
| FSF3838 | SMD3838 | 440 | 23.3 | 1.4 | 50 | FSF3838-440M-23M3-1.4-50 | SMD
| FSFDF11 | DIP-F11 | 446 | 6 | 2 | 60 | FSFDF11-446M-6M-2-60 | DIP
| FSF3030 | SMD3030 | 446 | 6 | 2 | 50 | FSF3030-446M-6M-2-50 | SMD
| FSF3838 | SMD3838 | 446 | 6 | 2 | 50 | FSF3838-446M-6M-2-50 | SMD
| FSF3030 | SMD3030 | 446 | 8 | 1.8 | 40 | FSF3030-446M-8M-1.8-40 | SMD
| FSFDF11 | DIP-F11 | 446 | 6 | 2.3 | 40 | FSFDF11-446M-6M-2.3-40 | DIP
| FSFDF11 | DIP-F11 | 446 | 6 | 2 | 50 | FSFDF11-446M-6M-2-50 | DIP
| FSF3838 | SMD3838 | 448 | 4 | 2.9 | 40 | FSF3838-448M-4M-2.9-40 | SMD
| FSF3838 | SMD3838 | 450 | 4 | 2 | 50 | FSF3838-450M-4M-2-50 | SMD
| FSF3030 | SMD3030 | 454 | 4 | 3 | 40 | FSF3030-454M-4M-3-40 | SMD
| FSFDF11 | DIP-F11 | 457 | 6 | 3.5 | 40 | FSFDF11-457M-6M-3.5-40 | DIP
| FSF3030 | SMD3030 | 457 | 6 | 3.5 | 40 | FSF3030-457M-6M-3.5-40 | SMD
| FSF3838 | SMD3838 | 457.5 | 5 | 3 | 50 | FSF3838-457M5-5M-3-50 | SMD
| FSF3838 | SMD3838 | 460 | 20 | 2.7 | 50 | FSF3838-460M-20M-2.7-50 | SMD
| FSFDF11 | DIP-F11 | 462 | 6 | 2 | 50 | FSFDF11-462M-6M-2-50 | DIP
| FSF3030 | SMD3030 | 462 | 6 | 2 | 50 | FSF3030-462M-6M-2-50 | SMD
| FSF3030 | SMD3030 | 465 | 6 | 2 | 40 | FSF3030-465M-6M-2-40 | SMD
| FSFDF11 | DIP-F11 | 465 | 6 | 2 | 40 | FSFDF11-465M-6M-2-40 | DIP
| FSFDF11 | DIP-F11 | 465 | 5 | 2.1 | 40 | FSFDF11-465M-5M-2.1-40 | DIP
| FSF3030 | SMD3030 | 465 | 5 | 2.1 | 40 | FSF3030-465M-5M-2.1-40 | SMD
| FSFDF11 | DIP-F11 | 465 | 6 | 2 | 50 | FSFDF11-465M-6M-2-50 | DIP
| FSF3030 | SMD3030 | 465 | 8 | 2 | 50 | FSF3030-465M-8M-2-50 | SMD
| FSF3838 | SMD3838 | 470 | 6 | 3 | 40 | FSF3838-470M-6M-3-40 | SMD
| FSF3030 | SMD3030 | 470 | 8 | 3 | 40 | FSF3030-470M-8M-3-40 | SMD
| FSF3838 | SMD3838 | 475 | 10 | 2.5 | 40 | FSF3838-475M-10M-2.5-40 | SMD
| FSF3838 | SMD3838 | 477.5 | 5 | 2.4 | 40 | FSF3838-477M5-5M-2.4-40 | SMD
| FSF3030 | SMD3030 | 480 | 14 | 1.8 | 50 | FSF3030-480M-14M-1.8-50 | SMD
| FSF3030 | SMD3030 | 480 | 14 | 1.8 | 40 | FSF3030-480M-14M-1.8-40 | SMD
| FSF3838 | SMD3838 | 487.5 | 5 | 2.4 | 50 | FSF3838-487M5-5M-2.4-50 | SMD
| FSF3838 | SMD3838 | 487.5 | 25 | 3.7 | 40 | FSF3838-487M5-25M-3.7-40 | SMD
| FSF3838 | SMD3838 | 490 | 40 | 3.5 | 30 | FSF3838-490M-40M-3.5-30 | SMD
| FSF5050 | SMD5050 | 499 | 10 | 2 | 40 | FSF5050-499M-10M-2-40 | SMD
| FSF3030 | SMD3030 | 500 | 20 | 1.8 | 50 | FSF3030-500M-20M-1.8-50 | SMD
| FSF3030 | SMD3030 | 505 | 10 | 2 | 50 | FSF3030-505M-10M-2-50 | SMD
| FSF3838 | SMD3838 | 512 | 7.5 | 2.3 | 40 | FSF3838-512M-7M5-2.3-40 | SMD
| FSF3030 | SMD3030 | 512.5 | 25 | 3.8 | 40 | FSF3030-512M5-25M-3.8-40 | SMD
| FSF3838 | SMD3838 | 515 | 30 | 3.5 | 30 | FSF3838-515M-30M-3.5-30 | SMD
| FSFDF11 | DIP-F11 | 522.5 | 25 | 3 | 60 | FSFDF11-522M5-25M-3-60 | DIP
| FSF3838 | SMD3838 | 524 | 7.8 | 1.5 | 50 | FSF3838-524M-7M8-1.5-50 | SMD
| FSF3838 | SMD3838 | 524.5 | 27 | 2.3 | 40 | FSF3838-524M5-27M-2.3-40 | SMD
| FSF303C | CSP3030 | 524.5 | 25 | 2.3 | 50 | FSF303C-524M5-25M-2.3-50 | SMD
| FSF3838 | SMD3838 | 537 | 8 | 2.5 | 40 | FSF3838-537M-8M-2.5-40 | SMD
| FSF3030 | SMD3030 | 545 | 15 | 2 | 40 | FSF3030-545M-15M-2-40 | SMD
| FSF303C | CSP3030 | 545 | 15 | 2 | 40 | FSF303C-545M-15M-2-40 | SMD
| FSFDF11 | DIP-F11 | 547.5 | 25 | 3 | 60 | FSFDF11-547M5-25M-3-60 | DIP
| FSF3838 | SMD3838 | 549.5 | 27 | 1.5 | 50 | FSF3838-549M5-27M-1.5-50 | SMD
| FSF303C | CSP3030 | 549.5 | 25 | 2 | 50 | FSF303C-549M5-25M-2-50 | SMD
| FSF3838 | SMD3838 | 550 | 8.5 | 2.5 | 40 | FSF3838-550M-8M5-2.5-40 | SMD
| FSF3030 | SMD3030 | 555 | 10 | 3 | 40 | FSF3030-555M-10M-3-40 | SMD
| FSF3838 | SMD3838 | 562 | 40 | 4.1 | 40 | FSF3838-562M-40M-4.1-40 | SMD
| FSF3030 | SMD3030 | 562.5 | 25 | 3 | 40 | FSF3030-562M5-25M-3-40 | SMD
| FSF3030 | SMD3030 | 562.5 | 40 | 4.1 | 40 | FSF3030-562M5-40M-4.1-40 | SMD
| FSF3030 | SMD3030 | 563 | 15 | 2 | 40 | FSF3030-563M-15M-2-40 | SMD
| FSF3838 | SMD3838 | 563 | 8.3 | 2.5 | 40 | FSF3838-563M-8M3-2.5-40 | SMD
| FSF303C | CSP3030 | 563 | 15 | 2 | 40 | FSF303C-563M-15M-2-40 | SMD
| FSF3838 | SMD3838 | 575 | 24 | 2.5 | 50 | FSF3838-575M-24M-2.5-50 | SMD
| FSF3838 | SMD3838 | 576 | 8.5 | 2.5 | 40 | FSF3838-576M-8M5-2.5-40 | SMD
| FSF3030 | SMD3030 | 577 | 11.1 | 3 | 40 | FSF3030-577M-11M1-3-40 | SMD
| FSF3030 | SMD3030 | 580 | 15 | 2 | 40 | FSF3030-580M-15M-2-40 | SMD
| FSF303C | CSP3030 | 580 | 15 | 2 | 40 | FSF303C-580M-15M-2-40 | SMD
| FSF3030 | SMD3030 | 587 | 10 | 3 | 40 | FSF3030-587M-10M-3-40 | SMD
| FSF3030 | SMD3030 | 587.5 | 25 | 3 | 40 | FSF3030-587M5-25M-3-40 | SMD
| FSF3838 | SMD3838 | 590 | 8.5 | 2.3 | 40 | FSF3838-590M-8M5-2.3-40 | SMD
| FSFDF11 | DIP-F11 | 591 | 8 | 2.5 | 40 | FSFDF11-591M-8M-2.5-40 | DIP
| FSF3030 | SMD3030 | 596 | 24 | 2 | 40 | FSF3030-596M-24M-2-40 | SMD
| FSF3030 | SMD3030 | 597 | 5 | 2 | 40 | FSF3030-597M-5M-2-40 | SMD
| FSF3030 | SMD3030 | 597 | 10 | 3 | 50 | FSF3030-597M-10M-3-50 | SMD
| FSF303C | CSP3030 | 597 | 15 | 2 | 40 | FSF303C-597M-15M-2-40 | SMD
| FSF3838 | SMD3838 | 602 | 7 | 2.3 | 40 | FSF3838-602M-7M-2.3-40 | SMD
| FSF303E | SMD3030-8PIN | 610 | 8 | 2.7 | 40 | FSF303E-610M-8M-2.7-40 | SMD
| FSF3030 | SMD3030 | 612.5 | 25 | 1.2 | 40 | FSF3030-612M5-25M-1.2-40 | SMD
| FSF3838 | SMD3838 | 617.5 | 35 | 3 | 40 | FSF3838-617M5-35M-3-40 | SMD
| FSF3838 | SMD3838 | 618 | 10 | 1.5 | 40 | FSF3838-618M-10M-1.5-40 | SMD
| FSF3030 | SMD3030 | 621 | 28 | 2 | 60 | FSF3030-621M-28M-2-60 | SMD
| FSF3030 | SMD3030 | 625 | 25 | 1.7 | 40 | FSF3030-625M-25M-1.7-40 | SMD
| FSF303C | CSP3030 | 625 | 25 | 1.7 | 40 | FSF303C-625M-25M-1.7-40 | SMD
| FSF303C | CSP3030 | 625 | 30 | 2 | 40 | FSF303C-625M-30M-2-40 | SMD
| FSF3838 | SMD3838 | 625 | 30 | 3.5 | 30 | FSF3838-625M-30M-3.5-30 | SMD
| FSF3838 | SMD3838 | 625 | 15 | 1.5 | 40 | FSF3838-625M-15M-1.5-40 | SMD
| FSF3030 | SMD3030 | 626 | 8 | 2.5 | 50 | FSF3030-626M-8M-2.5-50 | SMD
| FSF3838 | SMD3838 | 626 | 16 | 1.5 | 40 | FSF3838-626M-16M-1.5-40 | SMD
| FSF3838 | SMD3838 | 627 | 24 | 2.2 | 40 | FSF3838-627M-24M-2.2-40 | SMD
| FSF3030 | SMD3030 | 632 | 4 | 2.4 | 50 | FSF3030-632M-4M-2.4-50 | SMD
| FSF3030 | SMD3030 | 632.5 | 25 | 2 | 40 | FSF3030-632M5-25M-2-40 | SMD
| FSF3838 | SMD3838 | 634 | 16 | 1.5 | 40 | FSF3838-634M-16M-1.5-40 | SMD
| FSF3030 | SMD3030 | 637.5 | 25 | 2 | 40 | FSF3030-637M5-25M-2-40 | SMD
| FSF3030 | SMD3030 | 638 | 14 | 3 | 40 | FSF3030-638M-14M-3-40 | SMD
| FSF3030 | SMD3030 | 643.125 | 6.25 | 4.5 | 50 | FSF3030-643M125-6M25-4.5-50 | SMD
| FSF3030 | SMD3030 | 646.25 | 12.5 | 2.5 | 50 | FSF3030-646M25-12M5-2.5-50 | SMD
| FSF3030 | SMD3030 | 646.25 | 12.5 | 2.5 | 40 | FSF3030-646M25-12M5-2.5-40 | SMD
| FSF3030 | SMD3030 | 646 | 42 | 3.5 | 40 | FSF3030-646M-42M-3.5-40 | SMD
| FSF3838 | SMD3838 | 647 | 42 | 3.5 | 50 | FSF3838-647M-42M-3.5-50 | SMD
| FSF3030 | SMD3030 | 649.375 | 6.25 | 4.5 | 50 | FSF3030-649M375-6M25-4.5-50 | SMD
| FSF3030 | SMD3030 | 650 | 4 | 2.5 | 40 | FSF3030-650M-4M-2.5-40 | SMD
| FSF3838 | SMD3838 | 650 | 4 | 2.5 | 40 | FSF3838-650M-4M-2.5-40 | SMD
| FSF3030 | SMD3030 | 652.5 | 25 | 1.7 | 40 | FSF3030-652M5-25M-1.7-40 | SMD
| FSF303C | CSP3030 | 652.5 | 25 | 1.7 | 40 | FSF303C-652M5-25M-1.7-40 | SMD
| FSF2015 | CSP2015 | 652.5 | 25 | 1.7 | 40 | FSF2015-652M5-25M-1.7-40 | SMD
| FSF3838 | SMD3838 | 653 | 24 | 2.2 | 40 | FSF3838-653M-24M-2.2-40 | SMD
| FSF3838 | SMD3838 | 655 | 30 | 3.5 | 30 | FSF3838-655M-30M-3.5-30 | SMD
| FSF3030 | SMD3030 | 655.5 | 25 | 1.7 | 40 | FSF3030-655M5-25M-1.7-40 | SMD
| FSF303C | CSP3030 | 655.5 | 25 | 1.7 | 40 | FSF303C-655M5-25M-1.7-40 | SMD
| FSF303C | CSP3030 | 655.5 | 30 | 2 | 40 | FSF303C-655M5-30M-2-40 | SMD
| FSF3030 | SMD3030 | 655.625 | 6.25 | 4.5 | 50 | FSF3030-655M625-6M25-4.5-50 | SMD
| FSF3030 | SMD3030 | 655 | 14 | 3 | 40 | FSF3030-655M-14M-3-40 | SMD
| FSF3030 | SMD3030 | 657.5 | 25 | 2 | 40 | FSF3030-657M5-25M-2-40 | SMD
| FSF3030 | SMD3030 | 658.75 | 12.5 | 2.5 | 50 | FSF3030-658M75-12M5-2.5-50 | SMD
| FSF3030 | SMD3030 | 658.75 | 12.5 | 2.5 | 40 | FSF3030-658M75-12M5-2.5-40 | SMD
| FSF3030 | SMD3030 | 661.875 | 6.25 | 4.5 | 50 | FSF3030-661M875-6M25-4.5-50 | SMD
| FSF3030 | SMD3030 | 662.5 | 25 | 2.1 | 40 | FSF3030-662M5-25M-2.1-40 | SMD
| FSF3838 | SMD3838 | 666 | 17 | 1.5 | 40 | FSF3838-666M-17M-1.5-40 | SMD
| FSF3030 | SMD3030 | 667 | 24 | 1.5 | 60 | FSF3030-667M-24M-1.5-60 | SMD
| FSF3030 | SMD3030 | 668.125 | 6.25 | 4.5 | 50 | FSF3030-668M125-6M25-4.5-50 | SMD
| FSF3030 | SMD3030 | 670 | 4 | 2.5 | 40 | FSF3030-670M-4M-2.5-40 | SMD
| FSF3030 | SMD3030 | 671.25 | 12.5 | 2.5 | 50 | FSF3030-671M25-12M5-2.5-50 | SMD
| FSF3030 | SMD3030 | 671.25 | 12.5 | 2.5 | 40 | FSF3030-671M25-12M5-2.5-40 | SMD
| FSF3838 | SMD3838 | 674 | 17 | 4.5 | 50 | FSF3838-674M-17M-4.5-50 | SMD
| FSF3030 | SMD3030 | 674.375 | 6.25 | 1.5 | 40 | FSF3030-674M375-6M25-1.5-40 | SMD
| FSF5050 | SMD5050 | 675 | 7 | 1.7 | 40 | FSF5050-675M-7M-1.7-40 | SMD
| FSF5050 | SMD5050 | 675 | 10 | 1.5 | 40 | FSF5050-675M-10M-1.5-40 | SMD
| FSF3030 | SMD3030 | 675.5 | 5 | 2.5 | 50 | FSF3030-675M5-5M-2.5-50 | SMD
| FSF303C | CSP3030 | 675.5 | 25 | 1.7 | 50 | FSF303C-675M5-25M-1.7-50 | SMD
| FSF303C | CSP3030 | 675.5 | 30 | 2 | 50 | FSF303C-675M5-30M-2-50 | SMD
| FSF3030 | SMD3030 | 677.5 | 25 | 1.7 | 50 | FSF3030-677M5-25M-1.7-50 | SMD
| FSF2015 | CSP2015 | 677.5 | 25 | 1.7 | 50 | FSF2015-677M5-25M-1.7-50 | SMD
| FSF303C | CSP3030 | 677.5 | 25 | 1.7 | 50 | FSF303C-677M5-25M-1.7-50 | SMD
| FSF3030 | SMD3030 | 680.625 | 6.25 | 4.5 | 50 | FSF3030-680M625-6M25-4.5-50 | SMD
| FSF3030 | SMD3030 | 680.5 | 5 | 3 | 40 | FSF3030-680M5-5M-3-40 | SMD
| FSF3838 | SMD3838 | 680.5 | 35 | 3 | 40 | FSF3838-680M5-35M-3-40 | SMD
| FSF3838 | SMD3838 | 682 | 17 | 1.5 | 40 | FSF3838-682M-17M-1.5-40 | SMD
| FSF3030 | SMD3030 | 683.5 | 25 | 1.9 | 40 | FSF3030-683M5-25M-1.9-40 | SMD
| FSF3030 | SMD3030 | 683.75 | 12.5 | 2.5 | 50 | FSF3030-683M75-12M5-2.5-50 | SMD
| FSF3030 | SMD3030 | 683.75 | 12.5 | 2.5 | 40 | FSF3030-683M75-12M5-2.5-40 | SMD
| FSF3030 | SMD3030 | 686.875 | 6.25 | 4.5 | 40 | FSF3030-686M875-6M25-4.5-40 | SMD
| FSF3030 | SMD3030 | 687.5 | 25 | 2 | 40 | FSF3030-687M5-25M-2-40 | SMD
| FSF3030 | SMD3030 | 689 | 14 | 3 | 40 | FSF3030-689M-14M-3-40 | SMD
| FSF3030 | SMD3030 | 700 | 40 | 3 | 40 | FSF3030-700M-40M-3-40 | SMD
| FSF3030 | SMD3030 | 707 | 18 | 2.4 | 40 | FSF3030-707M-18M-2.4-40 | SMD
| FSF3030 | SMD3030 | 707 | 18 | 3 | 40 | FSF3030-707M-18M-3-40 | SMD
| FSF1109 | CSP1109 | 707 | 17 | 2 | 30 | FSF1109-707M-17M-2-30 | SMD
| FSF3030 | SMD3030 | 712.5 | 25 | 2.2 | 40 | FSF3030-712M5-25M-2.2-40 | SMD
| FSF3030 | SMD3030 | 713 | 20 | 2 | 50 | FSF3030-713M-20M-2-50 | SMD
| FSF3030 | SMD3030 | 717 | 38 | 3.5 | 40 | FSF3030-717M-38M-3.5-40 | SMD
| FSF3838 | SMD3838 | 717 | 38 | 3.5 | 40 | FSF3838-717M-38M-3.5-40 | SMD
| FSF3030 | SMD3030 | 718 | 30 | 2.2 | 40 | FSF3030-718M-30M-2.2-40 | SMD
| FSF3030 | SMD3030 | 737.5 | 25 | 2 | 40 | FSF3030-737M5-25M-2-40 | SMD
| FSF3030 | SMD3030 | 738 | 18 | 2.8 | 40 | FSF3030-738M-18M-2.8-40 | SMD
| FSF3030 | SMD3030 | 742 | 28 | 2.5 | 30 | FSF3030-742M-28M-2.5-30 | SMD
| FSF1109 | CSP1109 | 742.5 | 27 | 2.5 | 50 | FSF1109-742M5-27M-2.5-50 | SMD
| FSF3030 | SMD3030 | 751 | 12 | 2 | 50 | FSF3030-751M-12M-2-50 | SMD
| FSF3030 | SMD3030 | 762.5 | 25 | 2 | 40 | FSF3030-762M5-25M-2-40 | SMD
| FSF3030 | SMD3030 | 763 | 10 | 2.5 | 50 | FSF3030-763M-10M-2.5-50 | SMD
| FSF3030 | SMD3030 | 766.5 | 17 | 2 | 40 | FSF3030-766M5-17M-2-40 | SMD
| FSF3030 | SMD3030 | 768 | 16 | 1.5 | 40 | FSF3030-768M-16M-1.5-40 | SMD
| FSF3030 | SMD3030 | 768 | 20 | 2 | 50 | FSF3030-768M-20M-2-50 | SMD
| FSF3030 | SMD3030 | 773 | 30 | 2.2 | 50 | FSF3030-773M-30M-2.2-50 | SMD
| FSF1411 | CSP1411 | 780.5 | 45 | 1.6 | 40 | FSF1411-780M5-45M-1.6-40 | SMD
| FSF1411 | CSP1411 | 782 | 12 | 1.6 | 40 | FSF1411-782M-12M-1.6-40 | SMD
| FSF3030 | SMD3030 | 782 | 12 | 2 | 40 | FSF3030-782M-12M-2-40 | SMD
| FSF3030 | SMD3030 | 783 | 10 | 5 | 40 | FSF3030-783M-10M-5-40 | SMD
| FSF3030 | SMD3030 | 783 | 10 | 2.5 | 50 | FSF3030-783M-10M-2.5-50 | SMD
| FSFDF11 | DIP-F11 | 785.5 | 34 | 2 | 30 | FSFDF11-785M5-34M-2-30 | DIP
| FSF3030 | SMD3030 | 787.5 | 25 | 1.9 | 40 | FSF3030-787M5-25M-1.9-40 | SMD
| FSF3030 | SMD3030 | 787 | 22 | 2.4 | 40 | FSF3030-787M-22M-2.4-40 | SMD
| FSF3838 | SMD3838 | 787 | 21 | 2.5 | 40 | FSF3838-787M-21M-2.5-40 | SMD
| FSF3030 | SMD3030 | 787 | 21 | 2.5 | 40 | FSF3030-787M-21M-2.5-40 | SMD
| FSF3030 | SMD3030 | 789 | 10 | 5 | 40 | FSF3030-789M-10M-5-40 | SMD
| FSF3030 | SMD3030 | 793 | 10 | 2.5 | 50 | FSF3030-793M-10M-2.5-50 | SMD
| FSF3030 | SMD3030 | 796 | 10 | 5 | 40 | FSF3030-796M-10M-5-40 | SMD
| FSF3030 | SMD3030 | 800 | 14 | 2.1 | 40 | FSF3030-800M-14M-2.1-40 | SMD
| FSF3030 | SMD3030 | 800 | 4 | 2 | 50 | FSF3030-800M-4M-2-50 | SMD
| FSF3838 | SMD3838 | 800 | 8 | 2.5 | 40 | FSF3838-800M-8M-2.5-40 | SMD
| FSF3030 | SMD3030 | 801 | 25 | 2 | 40 | FSF3030-801M-25M-2-40 | SMD
| FSF3030 | SMD3030 | 802 | 10 | 5 | 40 | FSF3030-802M-10M-5-40 | SMD
| FSF3030 | SMD3030 | 802.5 | 25 | 2 | 40 | FSF3030-802M5-25M-2-40 | SMD
| FSF3030 | SMD3030 | 806 | 30 | 2 | 30 | FSF3030-806M-30M-2-30 | SMD
| FSF3030 | SMD3030 | 808 | 10 | 5 | 40 | FSF3030-808M-10M-5-40 | SMD
| FSF3030 | SMD3030 | 814 | 10 | 5 | 40 | FSF3030-814M-10M-5-40 | SMD
| FSF3030 | SMD3030 | 815.5 | 34 | 2 | 50 | FSF3030-815M5-34M-2-50 | SMD
| FSFDF11 | DIP-F11 | 815.5 | 34 | 2 | 50 | FSFDF11-815M5-34M-2-50 | DIP
| FSF3030 | SMD3030 | 821 | 10 | 5 | 40 | FSF3030-821M-10M-5-40 | SMD
| FSF3030 | SMD3030 | 822.5 | 15 | 3 | 40 | FSF3030-822M5-15M-3-40 | SMD
| FSF3030 | SMD3030 | 827 | 10 | 5 | 40 | FSF3030-827M-10M-5-40 | SMD
| FSF3030 | SMD3030 | 827.5 | 25 | 2.5 | 50 | FSF3030-827M5-25M-2.5-50 | SMD
| FSF3030 | SMD3030 | 829.8 | 10 | 2.4 | 40 | FSF3030-829M8-10M-2.4-40 | SMD
| FSF3030 | SMD3030 | 830 | 10 | 2.2 | 40 | FSF3030-830M-10M-2.2-40 | SMD
| FSF3030 | SMD3030 | 832 | 16 | 2.2 | 40 | FSF3030-832M-16M-2.2-40 | SMD
| FSF3030 | SMD3030 | 836 | 25 | 1 | 40 | FSF3030-836M-25M-1-40 | SMD
| FSF1109 | CSP1109 | 836 | 25 | 2 | 40 | FSF1109-836M-25M-2-40 | SMD
| FSF1411 | CSP1411 | 836 | 25 | 2 | 40 | FSF1411-836M-25M-2-40 | SMD
| FSF3030 | SMD3030 | 842.5 | 5 | 2.5 | 50 | FSF3030-842M5-5M-2.5-50 | SMD
| FSF3030 | SMD3030 | 845 | 10 | 2.6 | 50 | FSF3030-845M-10M-2.6-50 | SMD
| FSF3030 | SMD3030 | 847 | 30 | 2 | 60 | FSF3030-847M-30M-2-60 | SMD
| FSF3030 | SMD3030 | 847 | 30 | 2 | 40 | FSF3030-847M-30M-2-40 | SMD
| FSF1411 | CSP1411 | 847 | 30 | 1.6 | 40 | FSF1411-847M-30M-1.6-40 | SMD
| FSF3030 | SMD3030 | 851 | 25 | 2 | 40 | FSF3030-851M-25M-2-40 | SMD
| FSF3030 | SMD3030 | 855 | 30 | 3.5 | 40 | FSF3030-855M-30M-3.5-40 | SMD
| FSF3030 | SMD3030 | 860.5 | 19 | 1.6 | 40 | FSF3030-860M5-19M-1.6-40 | SMD
| FSF3030 | SMD3030 | 864 | 2 | 3 | 40 | FSF3030-864M-2M-3-40 | SMD
| FSF3030 | SMD3030 | 865 | 7 | 1.6 | 50 | FSF3030-865M-7M-1.6-50 | SMD
| FSF3030 | SMD3030 | 866 | 7 | 2.8 | 50 | FSF3030-866M-7M-2.8-50 | SMD
| FSF3030 | SMD3030 | 867.5 | 15 | 3 | 40 | FSF3030-867M5-15M-3-40 | SMD
| FSF3030 | SMD3030 | 868 | 10 | 1.9 | 40 | FSF3030-868M-10M-1.9-40 | SMD
| FSF3030 | SMD3030 | 869 | 6 | 3 | 40 | FSF3030-869M-6M-3-40 | SMD
| FSF3838 | SMD3838 | 869 | 2 | 2.7 | 40 | FSF3838-869M-2M-2.7-40 | SMD
| FSF3030 | SMD3030 | 869 | 2 | 2.7 | 40 | FSF3030-869M-2M-2.7-40 | SMD
| FSF3030 | SMD3030 | 870 | 10 | 2.2 | 50 | FSF3030-870M-10M-2.2-50 | SMD
| FSF3030 | SMD3030 | 870.5 | 11 | 3 | 40 | FSF3030-870M5-11M-3-40 | SMD
| FSF3030 | SMD3030 | 872.5 | 15 | 2.5 | 40 | FSF3030-872M5-15M-2.5-40 | SMD
| FSF3030 | SMD3030 | 872.5 | 20 | 2.5 | 30 | FSF3030-872M5-20M-2.5-30 | SMD
| FSF3030 | SMD3030 | 875 | 10 | 2.8 | 40 | FSF3030-875M-10M-2.8-40 | SMD
| FSF3030 | SMD3030 | 877 | 16 | 2.5 | 40 | FSF3030-877M-16M-2.5-40 | SMD
| FSF1109 | CSP1109 | 876.5 | 35 | 2 | 40 | FSF1109-876M5-35M-2-40 | SMD
| FSF3030 | SMD3030 | 881 | 25 | 2 | 30 | FSF3030-881M-25M-2-30 | SMD
| FSF1411 | CSP1411 | 881.5 | 25 | 2.3 | 30 | FSF1411-881M5-25M-2.3-30 | SMD
| FSF1109 | CSP1109 | 881.5 | 25 | 1.5 | 40 | FSF1109-881M5-25M-1.5-40 | SMD
| FSF3030 | SMD3030 | 884 | 20 | 2.8 | 40 | FSF3030-884M-20M-2.8-40 | SMD
| FSF3030 | SMD3030 | 887 | 4 | 2.3 | 40 | FSF3030-887M-4M-2.3-40 | SMD
| FSF3030 | SMD3030 | 896.5 | 15 | 2.5 | 40 | FSF3030-896M5-15M-2.5-40 | SMD
| FSF3030 | SMD3030 | 896.5 | 5 | 1.5 | 40 | FSF3030-896M5-5M-1.5-40 | SMD
| FSF3030 | SMD3030 | 897 | 35 | 1.9 | 40 | FSF3030-897M-35M-1.9-40 | SMD
| FSF3030 | SMD3030 | 897.5 | 35 | 2 | 40 | FSF3030-897M5-35M-2-40 | SMD
| FSF1109 | CSP1109 | 897.5 | 35 | 2 | 40 | FSF1109-897M5-35M-2-40 | SMD
| FSF1411 | CSP1411 | 897.5 | 35 | 2 | 40 | FSF1411-897M5-35M-2-40 | SMD
| FSF1109 | CSP1109 | 897.5 | 30 | 2.5 | 40 | FSF1109-897M5-30M-2.5-40 | SMD
| FSF1411 | CSP1411 | 897.5 | 30 | 2.5 | 40 | FSF1411-897M5-30M-2.5-40 | SMD
| FSF3030 | SMD3030 | 899 | 20 | 3 | 40 | FSF3030-899M-20M-3-40 | SMD
| FSF3030 | SMD3030 | 900 | 30 | 2.2 | 30 | FSF3030-900M-30M-2.2-30 | SMD
| FSF3030 | SMD3030 | 900 | 6 | 6 | 70 | FSF3030-900M-6M-6-70 | SMD
| FSF3838 | SMD3838 | 900 | 30 | 2 | 30 | FSF3838-900M-30M-2-30 | SMD
| FSF3030 | SMD3030 | 902 | 25 | 2.2 | 50 | FSF3030-902M-25M-2.2-50 | SMD
| FSF3030 | SMD3030 | 902.5 | 25 | 2.5 | 40 | FSF3030-902M5-25M-2.5-40 | SMD
| FSF303C | CSP3030 | 902.5 | 25 | 2.5 | 40 | FSF303C-902M5-25M-2.5-40 | SMD
| FSF2015 | CSP2015 | 902.5 | 25 | 2.5 | 40 | FSF2015-902M5-25M-2.5-40 | SMD
| FSF3838 | SMD3838 | 906 | 10 | 2.4 | 50 | FSF3838-906M-10M-2.4-50 | SMD
| FSF3030 | SMD3030 | 907.5 | 15 | 2.3 | 40 | FSF3030-907M5-15M-2.3-40 | SMD
| FSF3030 | SMD3030 | 909.5 | 11 | 2.8 | 50 | FSF3030-909M5-11M-2.8-50 | SMD
| FSF3030 | SMD3030 | 910 | 35 | 2 | 40 | FSF3030-910M-35M-2-40 | SMD
| FSF1411 | CSP1411 | 911.5 | 27 | 1.6 | 40 | FSF1411-911M5-27M-1.6-40 | SMD
| FSF3030 | SMD3030 | 912.5 | 3 | 3 | 40 | FSF3030-912M5-3M-3-40 | SMD
| FSF3030 | SMD3030 | 912 | 6 | 2 | 40 | FSF3030-912M-6M-2-40 | SMD
| FSF3030 | SMD3030 | 915 | 26 | 2.2 | 50 | FSF3030-915M-26M-2.2-50 | SMD
| FSF3030 | SMD3030 | 915 | 26 | 2.2 | 40 | FSF3030-915M-26M-2.2-40 | SMD
| FSF3838 | SMD3838 | 915 | 26 | 2.4 | 50 | FSF3838-915M-26M-2.4-50 | SMD
| FSF1411 | CSP1411 | 915 | 26 | 1.5 | 50 | FSF1411-915M-26M-1.5-50 | SMD
| FSF1109 | CSP1109 | 915 | 26 | 1.5 | 50 | FSF1109-915M-26M-1.5-50 | SMD
| FSF3030 | SMD3030 | 916 | 2.5 | 2.5 | 40 | FSF3030-916M-2M5-2.5-40 | SMD
| FSF3030 | SMD3030 | 922.5 | 4 | 3 | 50 | FSF3030-922M5-4M-3-50 | SMD
| FSF3030 | SMD3030 | 924.5 | 3 | 3 | 40 | FSF3030-924M5-3M-3-40 | SMD
| FSF3030 | SMD3030 | 932 | 4 | 2.5 | 40 | FSF3030-932M-4M-2.5-40 | SMD
| FSF3030 | SMD3030 | 941.5 | 15 | 2.5 | 40 | FSF3030-941M5-15M-2.5-40 | SMD
| FSF3030 | SMD3030 | 941.5 | 5 | 1.5 | 40 | FSF3030-941M5-5M-1.5-40 | SMD
| FSF3030 | SMD3030 | 942.5 | 35 | 2.2 | 40 | FSF3030-942M5-35M-2.2-40 | SMD
| FSF1411 | CSP1411 | 942.5 | 35 | 2.2 | 40 | FSF1411-942M5-35M-2.2-40 | SMD
| FSF1109 | CSP1109 | 942.5 | 35 | 2.2 | 40 | FSF1109-942M5-35M-2.2-40 | SMD
| FSF1109 | CSP1109 | 942.5 | 35 | 2.2 | 40 | FSF1109-942M5-35M-2.2-40 | SMD
| FSF3030 | SMD3030 | 944 | 20 | 3 | 50 | FSF3030-944M-20M-3-50 | SMD
| FSF3030 | SMD3030 | 945 | 30 | 1.8 | 30 | FSF3030-945M-30M-1.8-30 | SMD
| FSF3030 | SMD3030 | 947 | 25 | 2 | 40 | FSF3030-947M-25M-2-40 | SMD
| FSF3030 | SMD3030 | 947.5 | 25 | 2.1 | 40 | FSF3030-947M5-25M-2.1-40 | SMD
| FSF303C | CSP3030 | 947.5 | 25 | 2.1 | 40 | FSF303C-947M5-25M-2.1-40 | SMD
| FSF2015 | CSP2015 | 947.5 | 25 | 2.1 | 40 | FSF2015-947M5-25M-2.1-40 | SMD
| FSF3030 | SMD3030 | 950 | 10 | 2.5 | 40 | FSF3030-950M-10M-2.5-40 | SMD
| FSF3030 | SMD3030 | 954.5 | 11 | 2.7 | 50 | FSF3030-954M5-11M-2.7-50 | SMD
| FSF3030 | SMD3030 | 957 | 6 | 2.3 | 40 | FSF3030-957M-6M-2.3-40 | SMD
| FSF3030 | SMD3030 | 967.5 | 21 | 2.2 | 40 | FSF3030-967M5-21M-2.2-40 | SMD
| FSF3030 | SMD3030 | 983.5 | 21 | 2.2 | 40 | FSF3030-983M5-21M-2.2-40 | SMD
| FSF3030 | SMD3030 | 988.5 | 45 | 2.3 | 40 | FSF3030-988M5-45M-2.3-40 | SMD
| FSF3030 | SMD3030 | 990 | 40 | 6 | 40 | FSF3030-990M-40M-6-40 | SMD
| FSF3030 | SMD3030 | 999.5 | 21 | 2.2 | 40 | FSF3030-999M5-21M-2.2-40 | SMD
| FSF3030 | SMD3030 | 1000 | 60 | 3.3 | 30 | FSF3030-1000M-60M-3.3-30 | SMD
| FSF3030 | SMD3030 | 1000 | 10 | 2.5 | 40 | FSF3030-1000M-10M-2.5-40 | SMD
| FSF3030 | SMD3030 | 1003 | 30 | 3.5 | 40 | FSF3030-1003M-30M-3.5-40 | SMD
| FSF3030 | SMD3030 | 1014 | 56 | 3 | 40 | FSF3030-1014M-56M-3-40 | SMD
| FSF3030 | SMD3030 | 1015.5 | 21 | 2.2 | 40 | FSF3030-1015M5-21M-2.2-40 | SMD
| FSF3030 | SMD3030 | 1030 | 8 | 1.5 | 40 | FSF3030-1030M-8M-1.5-40 | SMD
| FSF3030 | SMD3030 | 1030 | 10 | 2.9 | 40 | FSF3030-1030M-10M-2.9-40 | SMD
| FSF3030 | SMD3030 | 1030 | 20 | 2 | 40 | FSF3030-1030M-20M-2-40 | SMD
| FSF3030 | SMD3030 | 1031.5 | 21 | 2.2 | 40 | FSF3030-1031M5-21M-2.2-40 | SMD
| FSF3030 | SMD3030 | 1045 | 56 | 3 | 40 | FSF3030-1045M-56M-3-40 | SMD
| FSF3030 | SMD3030 | 1047.5 | 21 | 2.2 | 40 | FSF3030-1047M5-21M-2.2-40 | SMD
| FSF3030 | SMD3030 | 1063.5 | 21 | 2.2 | 40 | FSF3030-1063M5-21M-2.2-40 | SMD
| FSF3030 | SMD3030 | 1076 | 56 | 3 | 40 | FSF3030-1076M-56M-3-40 | SMD
| FSF3030 | SMD3030 | 1080 | 12 | 2.8 | 40 | FSF3030-1080M-12M-2.8-40 | SMD
| FSF3030 | SMD3030 | 1080.5 | 21 | 2.2 | 40 | FSF3030-1080M5-21M-2.2-40 | SMD
| FSF3030 | SMD3030 | 1086 | 10 | 2.5 | 50 | FSF3030-1086M-10M-2.5-50 | SMD
| FSF3838 | SMD3838 | 1090 | 30 | 2.3 | 40 | FSF3838-1090M-30M-2.3-40 | SMD
| FSF3030 | SMD3030 | 1097.5 | 21 | 2.2 | 40 | FSF3030-1097M5-21M-2.2-40 | SMD
| FSF3030 | SMD3030 | 1107 | 56 | 3 | 40 | FSF3030-1107M-56M-3-40 | SMD
| FSF3030 | SMD3030 | 1114.5 | 21 | 2.2 | 40 | FSF3030-1114M5-21M-2.2-40 | SMD
| FSF3030 | SMD3030 | 1131.5 | 21 | 2.2 | 40 | FSF3030-1131M5-21M-2.2-40 | SMD
| FSF3030 | SMD3030 | 1148.5 | 21 | 2.2 | 40 | FSF3030-1148M5-21M-2.2-40 | SMD
| FSF3030 | SMD3030 | 1165.5 | 21 | 2.2 | 40 | FSF3030-1165M5-21M-2.2-40 | SMD
| FSF3030 | SMD3030 | 1176.45 | 20.44 | 1.9 | 40 | FSF3030-1176M45-20M44-1.9-40 | SMD
| FSF3030 | SMD3030 | 1176.45 | 20 | 3.3 | 40 | FSF3030-1176M45-20M-3.3-40 | SMD
| FSF3030 | SMD3030 | 1176.45 | 40 | 1.5 | 30 | FSF3030-1176M45-40M-1.5-30 | SMD
| FSF1109 | CSP1109 | 1176.45 | 20 | 1.4 | 40 | FSF1109-1176M45-20M-1.4-40 | SMD
| FSF1411 | CSP1411 | 1176.45 | 20 | 1.4 | 40 | FSF1411-1176M45-20M-1.4-40 | SMD
| FSF3030 | SMD3030 | 1182.5 | 21 | 2.2 | 40 | FSF3030-1182M5-21M-2.2-40 | SMD
| FSF3030 | SMD3030 | 1191.5 | 51 | 2.9 | 40 | FSF3030-1191M5-51M-2.9-40 | SMD
| FSF3030 | SMD3030 | 1191.5 | 51 | 3.8 | 40 | FSF3030-1191M5-51M-3.8-40 | SMD
| FSF1109 | CSP1109 | 1197 | 62.4 | 1.3 | 20 | FSF1109-1197M-62M4-1.3-20 | SMD
| FSF3030 | SMD3030 | 1199.5 | 21 | 2.2 | 40 | FSF3030-1199M5-21M-2.2-40 | SMD
| FSF3030 | SMD3030 | 1200 | 20 | 2.5 | 50 | FSF3030-1200M-20M-2.5-50 | SMD
| FSF3030 | SMD3030 | 1200 | 50 | 2 | 50 | FSF3030-1200M-50M-2-50 | SMD
| FSF1411 | CSP1411 | 1202 | 72 | 2.4 | 30 | FSF1411-1202M-72M-2.4-30 | SMD
| FSF3030 | SMD3030 | 1207 | 20 | 2.4 | 30 | FSF3030-1207M-20M-2.4-30 | SMD
| FSF3030 | SMD3030 | 1207.14 | 40 | 1.5 | 30 | FSF3030-1207M14-40M-1.5-30 | SMD
| FSF3030 | SMD3030 | 1207 | 18 | 3.2 | 30 | FSF3030-1207M-18M-3.2-30 | SMD
| FSF3030 | SMD3030 | 1216.5 | 21 | 2.2 | 40 | FSF3030-1216M5-21M-2.2-40 | SMD
| FSF3030 | SMD3030 | 1217 | 40 | 2.4 | 30 | FSF3030-1217M-40M-2.4-30 | SMD
| FSF3030 | SMD3030 | 1220 | 20 | 2.3 | 40 | FSF3030-1220M-20M-2.3-40 | SMD
| FSF3030 | SMD3030 | 1224 | 108 | 4.4 | 30 | FSF3030-1224M-108M-4.4-30 | SMD
| FSF3030 | SMD3030 | 1227 | 20 | 1.3 | 30 | FSF3030-1227M-20M-1.3-30 | SMD
| FSF3030 | SMD3030 | 1227.6 | 2.4 | 2.5 | 40 | FSF3030-1227M6-2M4-2.5-40 | SMD
| FSF3030 | SMD3030 | 1227 | 66 | 3 | 40 | FSF3030-1227M-66M-3-40 | SMD
| FSF3030 | SMD3030 | 1228 | 62 | 3.8 | 30 | FSF3030-1228M-62M-3.8-30 | SMD
| FSF3030 | SMD3030 | 1238 | 82 | 2.6 | 30 | FSF3030-1238M-82M-2.6-30 | SMD
| FSF3030 | SMD3030 | 1246 | 20 | 1.7 | 30 | FSF3030-1246M-20M-1.7-30 | SMD
| FSF3030 | SMD3030 | 1247.5 | 61 | 3.8 | 40 | FSF3030-1247M5-61M-3.8-40 | SMD
| FSF3030 | SMD3030 | 1250 | 6 | 6.8 | 50 | FSF3030-1250M-6M-6.8-50 | SMD
| FSF3030 | SMD3030 | 1250 | 96 | 5.3 | 50 | FSF3030-1250M-96M-5.3-50 | SMD
| FSF3030 | SMD3030 | 1268.52 | 20.46 | 0.6 | 30 | FSF3030-1268M52-20M46-0.6-30 | SMD
| FSF3030 | SMD3030 | 1268.52 | 20.46 | 0.7 | 30 | FSF3030-1268M52-20M46-0.7-30 | SMD
| FSF303C | CSP3030 | 1268.52 | 20.46 | 0.7 | 30 | FSF303C-1268M52-20M46-0.7-30 | SMD
| FSF3030 | SMD3030 | 1268.52 | 20.46 | 1.7 | 40 | FSF3030-1268M52-20M46-1.7-40 | SMD
| FSF3030 | SMD3030 | 1268.52 | 24.5 | 3 | 40 | FSF3030-1268M52-24M5-3-40 | SMD
| FSF3030 | SMD3030 | 1268.52 | 20.46 | 0.7 | 40 | FSF3030-1268M52-20M46-0.7-40 | SMD
| FSF1109 | CSP1109 | 1268.52 | 20.46 | 1.7 | 40 | FSF1109-1268M52-20M46-1.7-40 | SMD
| FSF3030 | SMD3030 | 1268.52 | 20.46 | 1.7 | 40 | FSF3030-1268M52-20M46-1.7-40 | SMD
| FSF3030 | SMD3030 | 1300 | 6 | 6.8 | 40 | FSF3030-1300M-6M-6.8-40 | SMD
| FSF3030 | SMD3030 | 1350 | 15 | 2.6 | 40 | FSF3030-1350M-15M-2.6-40 | SMD
| FSF3030 | SMD3030 | 1360 | 50 | 4 | 50 | FSF3030-1360M-50M-4-50 | SMD
| FSF3030 | SMD3030 | 1370 | 40 | 3.3 | 50 | FSF3030-1370M-40M-3.3-50 | SMD
| FSF3030 | SMD3030 | 1400 | 29 | 1.6 | 40 | FSF3030-1400M-29M-1.6-40 | SMD
| FSF3030 | SMD3030 | 1475 | 110 | 2.5 | 40 | FSF3030-1475M-110M-2.5-40 | SMD
| FSF3030 | SMD3030 | 1480 | 90 | 3.2 | 30 | FSF3030-1480M-90M-3.2-30 | SMD
| FSF3030 | SMD3030 | 1515 | 36 | 2 | 40 | FSF3030-1515M-36M-2-40 | SMD
| FSF3030 | SMD3030 | 1521 | 21 | 1.4 | 30 | FSF3030-1521M-21M-1.4-30 | SMD
| FSF3030 | SMD3030 | 1530 | 60 | 1.5 | 60 | FSF3030-1530M-60M-1.5-60 | SMD
| FSF3030 | SMD3030 | 1534 | 34 | 4 | 40 | FSF3030-1534M-34M-4-40 | SMD
| FSF3030 | SMD3030 | 1550 | 20 | 3.8 | 40 | FSF3030-1550M-20M-3.8-40 | SMD
| FSF3030 | SMD3030 | 1561 | 21 | 3.3 | 40 | FSF3030-1561M-21M-3.3-40 | SMD
| FSF1411 | CSP1411 | 1561.089 | 21 | 3.3 | 40 | FSF1411-1561M89-21M-3.3-40 | SMD
| FSF3030 | SMD3030 | 1565.5 | 81 | 3.1 | 40 | FSF3030-1565M5-81M-3.1-40 | SMD
| FSF3030 | SMD3030 | 1566 | 4 | 3 | 40 | FSF3030-1566M-4M-3-40 | SMD
| FSF3030 | SMD3030 | 1567.5 | 17 | 3.5 | 40 | FSF3030-1567M5-17M-3.5-40 | SMD
| FSF3030 | SMD3030 | 1568 | 18.32 | 1.4 | 30 | FSF3030-1568M-18M32-1.4-30 | SMD
| FSF3030 | SMD3030 | 1568.5 | 19 | 3 | 40 | FSF3030-1568M5-19M-3-40 | SMD
| FSF3030 | SMD3030 | 1568 | 18.32 | 0.9 | 40 | FSF3030-1568M-18M32-0.9-40 | SMD
| FSF1411 | CSP1411 | 1568 | 18.32 | 1.6 | 40 | FSF1411-1568M-18M32-1.6-40 | SMD
| FSF3030 | SMD3030 | 1570 | 25 | 2 | 30 | FSF3030-1570M-25M-2-30 | SMD
| FSF3030 | SMD3030 | 1573 | 26 | 1.5 | 30 | FSF3030-1573M-26M-1.5-30 | SMD
| FSF1411 | CSP1411 | 1573 | 66 | 2.8 | 30 | FSF1411-1573M-66M-2.8-30 | SMD
| FSF3030 | SMD3030 | 1575.42 | 2.05 | 3 | 30 | FSF3030-1575M42-2M5-3-30 | SMD
| FSF3030 | SMD3030 | 1575.5 | 34 | 2.5 | 30 | FSF3030-1575M5-34M-2.5-30 | SMD
| FSF3030 | SMD3030 | 1572.5 | 32.736 | 1.85 | 30 | FSF3030-1572M5-32M736-1.85-30 | SMD
| FSF3030 | SMD3030 | 1575 | 26 | 1.5 | 30 | FSF3030-1575M-26M-1.5-30 | SMD
| FSF3030 | SMD3030 | 1575 | 32.736 | 0.9 | 40 | FSF3030-1575M-32M736-0.9-40 | SMD
| FSF1411 | CSP1411 | 1575.42 | 2.4 | 1.1 | 40 | FSF1411-1575M42-2M4-1.1-40 | SMD
| FSF3030 | SMD3030 | 1575.42 | 32.736 | 1.4 | 30 | FSF3030-1575M42-32M736-1.4-30 | SMD
| FSF3030 | SMD3030 | 1575.42 | 32.736 | 1.85 | 30 | FSF3030-1575M42-32M736-1.85-30 | SMD
| FSF1411 | CSP1411 | 1582.4 | 46 | 1.8 | 40 | FSF1411-1582M4-46M-1.8-40 | SMD
| FSF1109 | CSP1109 | 1582.4 | 46 | 0.9 | 40 | FSF1109-1582M4-46M-0.9-40 | SMD
| FSF3030 | SMD3030 | 1582.4 | 46.61 | 1.5 | 40 | FSF3030-1582M4-46M61-1.5-40 | SMD
| FSF1109 | CSP1109 | 1582.4 | 46 | 1.8 | 40 | FSF1109-1582M4-46M-1.8-40 | SMD
| FSF1411 | CSP1411 | 1582.4 | 46 | 1.8 | 40 | FSF1411-1582M4-46M-1.8-40 | SMD
| FSF3030 | SMD3030 | 1582。5 | 47 | 1.7 | 30 | FSF3030-1582。5M-47M-1.7-30 | SMD
| FSF3030 | SMD3030 | 1588 | 65 | 2.6 | 40 | FSF3030-1588M-65M-2.6-40 | SMD
| FSF3030 | SMD3030 | 1590 | 36 | 2.3 | 40 | FSF3030-1590M-36M-2.3-40 | SMD
| FSF3030 | SMD3030 | 1590 | 32 | 1 | 50 | FSF3030-1590M-32M-1-50 | SMD
| FSF3030 | SMD3030 | 1592.5 | 43 | 2.6 | 30 | FSF3030-1592M5-43M-2.6-30 | SMD
| FSF1411 | CSP1411 | 1600 | 40 | 1.9 | 40 | FSF1411-1600M-40M-1.9-40 | SMD
| FSF3030 | SMD3030 | 1601 | 16 | 3.4 | 40 | FSF3030-1601M-16M-3.4-40 | SMD
| FSF3030 | SMD3030 | 1602 | 8 | 3.5 | 40 | FSF3030-1602M-8M-3.5-40 | SMD
| FSF1411 | CSP1411 | 1603 | 12 | 2.3 | 40 | FSF1411-1603M-12M-2.3-40 | SMD
| FSF3030 | SMD3030 | 1615.68 | 8.16 | 2.2 | 40 | FSF3030-1615M68-8M16-2.2-40 | SMD
| FSF3030 | SMD3030 | 1618 | 17 | 3.2 | 40 | FSF3030-1618M-17M-3.2-40 | SMD
| FSF3030 | SMD3030 | 1618.34 | 16.32 | 2 | 30 | FSF3030-1618M34-16M32-2-30 | SMD
| FSF3030 | SMD3030 | 1633 | 21 | 3.4 | 40 | FSF3030-1633M-21M-3.4-40 | SMD
| FSF1411 | CSP1411 | 1637 | 2 | 2 | 40 | FSF1411-1637M-2M-2-40 | SMD
| FSF3030 | SMD3030 | 1645 | 70 | 3 | 40 | FSF3030-1645M-70M-3-40 | SMD
| FSF3030 | SMD3030 | 1650 | 80 | 3 | 30 | FSF3030-1650M-80M-3-30 | SMD
| FSF3030 | SMD3030 | 1671.5 | 20 | 1.6 | 30 | FSF3030-1671M5-20M-1.6-30 | SMD
| FSF3030 | SMD3030 | 1690 | 17.6 | 3.4 | 50 | FSF3030-1690M-17M6-3.4-50 | SMD
| FSF3030 | SMD3030 | 1697 | 2 | 7 | 30 | FSF3030-1697M-2M-7-30 | SMD
| FSF3030 | SMD3030 | 1700 | 30 | 4.3 | 30 | FSF3030-1700M-30M-4.3-30 | SMD
| FSF3030 | SMD3030 | 1717 | 25 | 4.5 | 40 | FSF3030-1717M-25M-4.5-40 | SMD
| FSF3030 | SMD3030 | 1722 | 25 | 2 | 30 | FSF3030-1722M-25M-2-30 | SMD
| FSF3030 | SMD3030 | 1722 | 25 | 2.5 | 30 | FSF3030-1722M-25M-2.5-30 | SMD
| FSF3030 | SMD3030 | 1737 | 55 | 2.2 | 30 | FSF3030-1737M-55M-2.2-30 | SMD
| FSF1109 | CSP1109 | 1745.5 | 70 | 1.8 | 30 | FSF1109-1745M5-70M-1.8-30 | SMD
| FSF1411 | CSP1411 | 1745.5 | 70 | 1.8 | 30 | FSF1411-1745M5-70M-1.8-30 | SMD
| FSF3030 | SMD3030 | 1745 | 75 | 1 | 30 | FSF3030-1745M-75M-1-30 | SMD
| FSF1109 | CSP1109 | 1747.5 | 75 | 2.1 | 30 | FSF1109-1747M5-75M-2.1-30 | SMD
| FSF3030 | SMD3030 | 1745.5 | 70 | 2.8 | 30 | FSF3030-1745M5-70M-2.8-30 | SMD
| FSF3030 | SMD3030 | 1747.5 | 75 | 2.5 | 30 | FSF3030-1747M5-75M-2.5-30 | SMD
| FSF1109 | CSP1109 | 1747.5 | 75 | 1.3 | 30 | FSF1109-1747M5-75M-1.3-30 | SMD
| FSF3030 | SMD3030 | 1750 | 30 | 3.6 | 40 | FSF3030-1750M-30M-3.6-40 | SMD
| FSF3030 | SMD3030 | 1756 | 50 | 4.5 | 40 | FSF3030-1756M-50M-4.5-40 | SMD
| FSF3030 | SMD3030 | 1760 | 50 | 2.5 | 40 | FSF3030-1760M-50M-2.5-40 | SMD
| FSF3030 | SMD3030 | 1770 | 15 | 2.5 | 30 | FSF3030-1770M-15M-2.5-30 | SMD
| FSF1411 | CSP1411 | 1800 | 40 | 2 | 40 | FSF1411-1800M-40M-2-40 | SMD
| FSF3030 | SMD3030 | 1800 | 25 | 2 | 30 | FSF3030-1800M-25M-2-30 | SMD
| FSF3030 | SMD3030 | 1810 | 25 | 5 | 30 | FSF3030-1810M-25M-5-30 | SMD
| FSF3030 | SMD3030 | 1817.5 | 25 | 2.3 | 30 | FSF3030-1817M5-25M-2.3-30 | SMD
| FSF3030 | SMD3030 | 1817 | 25 | 2.3 | 30 | FSF3030-1817M-25M-2.3-30 | SMD
| FSF3030 | SMD3030 | 1820 | 20 | 1.8 | 30 | FSF3030-1820M-20M-1.8-30 | SMD
| FSF3030 | SMD3030 | 1826 | 2 | 5 | 40 | FSF3030-1826M-2M-5-40 | SMD
| FSF3030 | SMD3030 | 1838 | 44 | 2 | 30 | FSF3030-1838M-44M-2-30 | SMD
| FSF3030 | SMD3030 | 1842.5 | 75 | 2.8 | 30 | FSF3030-1842M5-75M-2.8-30 | SMD
| FSF3030 | SMD3030 | 1842.5 | 75 | 1.5 | 30 | FSF3030-1842M5-75M-1.5-30 | SMD
| FSF1109 | CSP1109 | 1842.5 | 75 | 1.5 | 30 | FSF1109-1842M5-75M-1.5-30 | SMD
| FSF1109 | CSP1109 | 1842.5 | 75 | 2.5 | 40 | FSF1109-1842M5-75M-2.5-40 | SMD
| FSF3030 | SMD3030 | 1845 | 30 | 3.5 | 30 | FSF3030-1845M-30M-3.5-30 | SMD
| FSF1109 | CSP1109 | 1842.5 | 65 | 2 | 40 | FSF1109-1842M5-65M-2-40 | SMD
| FSF3030 | SMD3030 | 1855 | 50 | 2.5 | 30 | FSF3030-1855M-50M-2.5-30 | SMD
| FSF303C | CSP3030 | 1861 | 50 | 2.5 | 30 | FSF303C-1861M-50M-2.5-30 | SMD
| FSF3030 | SMD3030 | 1870 | 20 | 2.8 | 30 | FSF3030-1870M-20M-2.8-30 | SMD
| FSF3030 | SMD3030 | 1875 | 50 | 3.3 | 40 | FSF3030-1875M-50M-3.3-40 | SMD
| FSF1411 | CSP1411 | 1880 | 60 | 2.2 | 30 | FSF1411-1880M-60M-2.2-30 | SMD
| FSF1109 | CSP1109 | 1880 | 60 | 2.2 | 30 | FSF1109-1880M-60M-2.2-30 | SMD
| FSF3030 | SMD3030 | 1880 | 60 | 1.5 | 30 | FSF3030-1880M-60M-1.5-30 | SMD
| FSF3030 | SMD3030 | 1900 | 40 | 3 | 40 | FSF3030-1900M-40M-3-40 | SMD
| FSF3030 | SMD3030 | 1900 | 30 | 3.4 | 30 | FSF3030-1900M-30M-3.4-30 | SMD
| FSF1109 | CSP1109 | 1900 | 40 | 1.7 | 30 | FSF1109-1900M-40M-1.7-30 | SMD
| FSF3030 | SMD3030 | 1910 | 20 | 2.3 | 40 | FSF3030-1910M-20M-2.3-40 | SMD
| FSF3030 | SMD3030 | 1930 | 20 | 3.8 | 40 | FSF3030-1930M-20M-3.8-40 | SMD
| FSF3030 | SMD3030 | 1945 | 20 | 3 | 40 | FSF3030-1945M-20M-3-40 | SMD
| FSF3030 | SMD3030 | 1950 | 60 | 2.5 | 30 | FSF3030-1950M-60M-2.5-30 | SMD
| FSF1109 | CSP1109 | 1950 | 60 | 1.6 | 30 | FSF1109-1950M-60M-1.6-30 | SMD
| FSF1109 | CSP1109 | 1950 | 60 | 1.6 | 30 | FSF1109-1950M-60M-1.6-30 | SMD
| FSF303C | CSP3030 | 1950 | 60 | 2.5 | 30 | FSF303C-1950M-60M-2.5-30 | SMD
| FSF3030 | SMD3030 | 1960 | 60 | 1.5 | 30 | FSF3030-1960M-60M-1.5-30 | SMD
| FSF3030 | SMD3030 | 1960 | 40 | 2.3 | 30 | FSF3030-1960M-40M-2.3-30 | SMD
| FSF3030 | SMD3030 | 1965 | 50 | 2.8 | 30 | FSF3030-1965M-50M-2.8-30 | SMD
| FSF3030 | SMD3030 | 1970 | 60 | 2.6 | 30 | FSF3030-1970M-60M-2.6-30 | SMD
| FSF3030 | SMD3030 | 1965 | 50 | 2.8 | 40 | FSF3030-1965M-50M-2.8-40 | SMD
| FSF3030 | SMD3030 | 1990 | 60 | 1.5 | 30 | FSF3030-1990M-60M-1.5-30 | SMD
| FSF3030 | SMD3030 | 1995 | 30 | 2.2 | 30 | FSF3030-1995M-30M-2.2-30 | SMD
| FSF3030 | SMD3030 | 2000 | 100 | 3.5 | 30 | FSF3030-2000M-100M-3.5-30 | SMD
| FSF3030 | SMD3030 | 2045 | 15 | 1.8 | 30 | FSF3030-2045M-15M-1.8-30 | SMD
| FSF3030 | SMD3030 | 2100 | 30 | 3.1 | 30 | FSF3030-2100M-30M-3.1-30 | SMD
| FSF3030 | SMD3030 | 2101 | 20 | 2.5 | 30 | FSF3030-2101M-20M-2.5-30 | SMD
| FSF3030 | SMD3030 | 2130 | 20 | 2.5 | 40 | FSF3030-2130M-20M-2.5-40 | SMD
| FSF3030 | SMD3030 | 2140 | 60 | 1.8 | 30 | FSF3030-2140M-60M-1.8-30 | SMD
| FSF1109 | CSP1109 | 2140 | 60 | 1.8 | 40 | FSF1109-2140M-60M-1.8-40 | SMD
| FSF3030 | SMD3030 | 2145 | 80 | 2.2 | 30 | FSF3030-2145M-80M-2.2-30 | SMD
| FSF3030 | SMD3030 | 2150 | 40 | 2.5 | 30 | FSF3030-2150M-40M-2.5-30 | SMD
| FSF3030 | SMD3030 | 2150 | 20 | 2.5 | 40 | FSF3030-2150M-20M-2.5-40 | SMD
| FSF1109 | CSP1109 | 2155 | 90 | 2.6 | 30 | FSF1109-2155M-90M-2.6-30 | SMD
| FSF3030 | SMD3030 | 2180 | 5 | 2 | 40 | FSF3030-2180M-5M-2-40 | SMD
| FSF3030 | SMD3030 | 2180 | 7.5 | 2.5 | 40 | FSF3030-2180M-7M5-2.5-40 | SMD
| FSF3030 | SMD3030 | 2185 | 30 | 2.5 | 30 | FSF3030-2185M-30M-2.5-30 | SMD
| FSF3030 | SMD3030 | 2100 | 100 | 3.5 | 30 | FSF3030-2100M-100M-3.5-30 | SMD
| FSF3030 | SMD3030 | 2200 | 100 | 3.5 | 30 | FSF3030-2200M-100M-3.5-30 | SMD
| FSF3030 | SMD3030 | 2050 | 50 | 3 | 30 | FSF3030-2050M-50M-3-30 | SMD
| FSF3030 | SMD3030 | 2226.5 | 5 | 3 | 30 | FSF3030-2226M5-5M-3-30 | SMD
| FSF3030 | SMD3030 | 2226 | 32 | 3.5 | 40 | FSF3030-2226M-32M-3.5-40 | SMD
| FSF3030 | SMD3030 | 2265 | 30 | 3 | 40 | FSF3030-2265M-30M-3-40 | SMD
| FSF3030 | SMD3030 | 2300 | 100 | 3.5 | 30 | FSF3030-2300M-100M-3.5-30 | SMD
| FSF3030 | SMD3030 | 2310 | 10 | 3.6 | 30 | FSF3030-2310M-10M-3.6-30 | SMD
| FSF3030 | SMD3030 | 2310 | 10 | 2.5 | 30 | FSF3030-2310M-10M-2.5-30 | SMD
| FSF3030 | SMD3030 | 2335 | 10 | 2.5 | 30 | FSF3030-2335M-10M-2.5-30 | SMD
| FSF3030 | SMD3030 | 2345 | 50 | 2.3 | 40 | FSF3030-2345M-50M-2.3-40 | SMD
| FSF3030 | SMD3030 | 2350 | 100 | 1.5 | 30 | FSF3030-2350M-100M-1.5-30 | SMD
| FSF1109 | CSP1109 | 2350 | 100 | 2.3 | 30 | FSF1109-2350M-100M-2.3-30 | SMD
| FSF1109 | CSP1109 | 2350 | 100 | 2.3 | 30 | FSF1109-2350M-100M-2.3-30 | SMD
| FSF1109 | CSP1109 | 2350 | 100 | 2.3 | 30 | FSF1109-2350M-100M-2.3-30 | SMD
| FSF3030 | SMD3030 | 2400 | 10 | 2.2 | 30 | FSF3030-2400M-10M-2.2-30 | SMD
| FSF3030 | SMD3030 | 2400 | 100 | 3.5 | 30 | FSF3030-2400M-100M-3.5-30 | SMD
| FSF1109 | CSP1109 | 2437 | 69 | 1.1 | 30 | FSF1109-2437M-69M-1.1-30 | SMD
| FSF1109 | CSP1109 | 2442 | 79 | 1.2 | 40 | FSF1109-2442M-79M-1.2-40 | SMD
| FSF1411 | CSP1411 | 2442 | 79 | 1.3 | 40 | FSF1411-2442M-79M-1.3-40 | SMD
| FSF1411 | CSP1411 | 2442 | 79 | 2 | 40 | FSF1411-2442M-79M-2-40 | SMD
| FSF1109 | CSP1109 | 2442 | 79 | 1.2 | 40 | FSF1109-2442M-79M-1.2-40 | SMD
| FSF3030 | SMD3030 | 2470 | 12 | 2.2 | 30 | FSF3030-2470M-12M-2.2-30 | SMD
| FSF1109 | CSP1109 | 2492 | 8 | 6.5 | 30 | FSF1109-2492M-8M-6.5-30 | SMD
| FSF3030 | SMD3030 | 2492 | 8 | 5.8 | 30 | FSF3030-2492M-8M-5.8-30 | SMD
| FSF3030 | SMD3030 | 2492 | 16 | 1.5 | 30 | FSF3030-2492M-16M-1.5-30 | SMD
| FSF3030 | SMD3030 | 2492 | 17 | 2 | 40 | FSF3030-2492M-17M-2-40 | SMD
| FSF303C | CSP3030 | 2492 | 8 | 2.8 | 30 | FSF303C-2492M-8M-2.8-30 | SMD
| FSF2520 | CSP2520 | 2492 | 16 | 2 | 30 | FSF2520-2492M-16M-2-30 | SMD
| FSF303C | CSP3030 | 2492 | 16 | 3.5 | 30 | FSF303C-2492M-16M-3.5-30 | SMD
| FSF3030 | SMD3030 | 2500 | 100 | 3.5 | 30 | FSF3030-2500M-100M-3.5-30 | SMD
| FSF3030 | SMD3030 | 2515 | 65 | 2 | 30 | FSF3030-2515M-65M-2-30 | SMD
| FSF3030 | SMD3030 | 2535 | 70 | 2 | 30 | FSF3030-2535M-70M-2-30 | SMD
| FSF1109 | CSP1109 | 2535 | 70 | 2 | 30 | FSF1109-2535M-70M-2-30 | SMD
| FSF1109 | CSP1109 | 2593 | 194 | 2.2 | 40 | FSF1109-2593M-194M-2.2-40 | SMD
| FSF1411 | CSP1411 | 2593 | 194 | 2.2 | 40 | FSF1411-2593M-194M-2.2-40 | SMD
| FSF1109 | CSP1109 | 2595 | 120 | 2.5 | 30 | FSF1109-2595M-120M-2.5-30 | SMD
| FSF1109 | CSP1109 | 2595 | 120 | 1.6 | 30 | FSF1109-2595M-120M-1.6-30 | SMD
| FSF1109 | CSP1109 | 2595 | 120 | 1.6 | 30 | FSF1109-2595M-120M-1.6-30 | SMD
| FSF1411 | CSP1411 | 2595 | 160 | 2.5 | 40 | FSF1411-2595M-160M-2.5-40 | SMD
| FSF1109 | CSP1109 | 2593 | 194 | 2.1 | 40 | FSF1109-2593M-194M-2.1-40 | SMD
| FSF1411 | CSP1411 | 2595 | 160 | 1.5 | 40 | FSF1411-2595M-160M-1.5-40 | SMD
| FSF3030 | SMD3030 | 2595 | 50 | 1.6 | 30 | FSF3030-2595M-50M-1.6-30 | SMD
| FSF3030 | SMD3030 | 2600 | 100 | 3.5 | 30 | FSF3030-2600M-100M-3.5-30 | SMD
| FSF3030 | SMD3030 | 2625 | 100 | 2.5 | 30 | FSF3030-2625M-100M-2.5-30 | SMD
| FSF3030 | SMD3030 | 2625 | 100 | 1.5 | 40 | FSF3030-2625M-100M-1.5-40 | SMD
| FSF3030 | SMD3030 | 2641 | 97 | 2.3 | 30 | FSF3030-2641M-97M-2.3-30 | SMD
| FSF3030 | SMD3030 | 2655 | 70 | 2.3 | 30 | FSF3030-2655M-70M-2.3-30 | SMD
| FSF1109 | CSP1109 | 2655 | 70 | 2 | 30 | FSF1109-2655M-70M-2-30 | SMD
| FSF1109 | CSP1109 | 2655 | 70 | 2 | 30 | FSF1109-2655M-70M-2-30 | SMD
| FSF3030 | SMD3030 | 2675 | 65 | 2 | 30 | FSF3030-2675M-65M-2-30 | SMD
| FSF3030 | SMD3030 | 2680 | 40 | 3 | 30 | FSF3030-2680M-40M-3-30 | SMD
| FSF3030 | SMD3030 | 2700 | 100 | 3.5 | 30 | FSF3030-2700M-100M-3.5-30 | SMD
| FSF3030 | SMD3030 | 2800 | 100 | 3.5 | 30 | FSF3030-2800M-100M-3.5-30 | SMD
| FSF3030 | SMD3030 | 2900 | 100 | 3.5 | 30 | FSF3030-2900M-100M-3.5-30 | SMD
| FSF3030 | SMD3030 | 3000 | 100 | 3.5 | 30 | FSF3030-3000M-100M-3.5-30 | SMD
| FSF3030 | SMD3030 | 3350 | 100 | 3 | 30 | FSF3030-3350M-100M-3-30 | SMD
| FSF3030 | SMD3030 | 3450 | 100 | 3.1 | 30 | FSF3030-3450M-100M-3.1-30 | SMD
| FSF1411 | CSP1411 | 3500 | 200 | 2 | 40 | FSF1411-3500M-200M-2-40 | SMD
| FSF3030 | SMD3030 | 3550 | 100 | 3.6 | 30 | FSF3030-3550M-100M-3.6-30 | SMD